## MECHANICAL_DATA
# | COUNTRY | TIME REFERENCE | RUSSIAN DESIGNATION | NATO DESIGNATION | TYPE | DISPLACEMENT |  | ENGINEERING / MACHINERY | [7 empty] | STRUCTURE |  |  |  | PERFORMANCES (01) | [8 empty] | PERFORMANCES (02) | [8 empty] | PERFORMANCES (03)
[20 empty] | SOURCE OF THE DATA: |  | Wikipedia.com | [6 empty] | SOURCE OF THE DATA: |  | FAS.org | [6 empty] | SOURCE OF THE DATA: |  | navsource.org
[8 empty] | POWER TYPE | POWER SOURCE | POWER GENERATORS | TOTAL POWER OUTPUT |  | PROPULSION |  |  | HULL MATERIAL | HULL TYPE | HULL STRENGHT |  | DIVING CAPABILITIES | [5 empty] | TOP SPEED ACHIEVABLE |  |  | DIVING CAPABILITIES | [5 empty] | TOP SPEED ACHIEVABLE |  |  | DIVING CAPABILITIES | [5 empty] | TOP SPEED ACHIEVABLE
[13 empty] | PROPELLER | TYPE | BLADES/PROP |  |  |  |  | OPERATIONAL DEPTH |  | TEST DEPTH |  | COLLAPSE DEPTH |  | SURFACED | SUBMERGED |  | OPERATIONAL DEPTH |  | TEST DEPTH |  | COLLAPSE DEPTH |  | SURFACED | SUBMERGED |  | OPERATIONAL DEPTH |  | TEST DEPTH |  | COLLAPSE DEPTH |  | SURFACED | SUBMERGED
[6 empty] | SURFACED | SUBMERGED |  |  | [N°] | [shp] | [KW] | [N°] |  | [N°] |  |  |  |  | [meters] | [feet] | [meters] | [feet] | [meters] | [feet] | [knots] | [knots] |  | [meters] | [feet] | [meters] | [feet] | [meters] | [feet] | [knots] | [knots] |  | [meters] | [feet] | [meters] | [feet] | [meters] | [feet] | [knots] | [knots]
1 | USA | 1981-1985 | - | SKATE | SSN | 2570 | 2861 | NUCLEAR | S3W PWR | 1 | 6570 | 4900 | 2 | STD Screw | 5 | HTS | SINGLE | AVERAGE |  | 142 | 465.8793 | 213 | 698.8189 | 319.5 | 1048.2284 | 18 | 22 | 1 | NO | #VALUE! | NO | #VALUE! | #VALUE! | #VALUE! | NO | NO |  | NO | #VALUE! | NO | #VALUE! | #VALUE! | #VALUE! | 18 | 23
2 | USA | 1981-1985 | - | BARBEL | SS | 2146 | 2639 | DIESEL | Fairbanks-Morse | 3 | 3150 | 2350 | 1 | HE Screw | 7 | HTS | SINGLE | AVERAGE |  | 142 | 465.8793 | 213 | 698.8189 | 319.5 | 1048.2284 | 14 | 18.5 | 1 | NO | #VALUE! | NO | #VALUE! | #VALUE! | #VALUE! | NO | NO |  | 144.6667 | 474.6282 | 217 | 711.9423 | 325.5 | 1067.9134 | 15 | 21
3 | USA | 1981-1985 | - | SKIPJACK | SSN | 3124 | 3600 | NUCLEAR | S5W PWR | 1 | 15000 | 11185 | 1 | HE Screw | 7 | HTS | SINGLE | AVERAGE |  | 142 | 465.8793 | 213 | 698.8189 | 319.5 | 1048.2284 | 15 | 33 | 1 | 142 | 465.8793 | 213 | 698.8189 | 319.5 | 1048.2284 | 15 | 29 |  | 142 | 465.8793 | 213 | 698.8189 | 319.5 | 1048.2284 | 15 | 20
4 | USA | 1981-1985 | - | TULLIBEE | SSN | 2353 | 2649 | NUCLEAR | S2C PWR w/TEDS | 1 | ? | ? | 1 | HE Screw | 7 | HTS | SINGLE | AVERAGE |  | NO | #VALUE! | NO | #VALUE! | #VALUE! | #VALUE! | 13 | 14.8 | 1 | NO | #VALUE! | NO | #VALUE! | #VALUE! | #VALUE! | NO | NO |  | 142 | 465.8793 | 213 | 698.8189 | 319.5 | 1048.2284 | 12.9 | 16
5 | USA | 1981-1985 | - | PERMIT | SSN | 3759 | 4369 | NUCLEAR | S5W PWR | 1 | 15000 | 11185 | 1 | HE Screw | 7 | HY-80 | SINGLE | REINFORCED |  | 266.6667 | 874.8907 | 400 | 1312.336 | 600 | 1968.504 | 15 | 28 | 1 | 266.6667 | 874.8907 | 400 | 1312.336 | 600 | 1968.504 | 15 | 30 |  | 266.6667 | 874.8907 | 400 | 1312.336 | 600 | 1968.504 | 15 | 28
6 | USA | 1981-1985 | - | GEORGE WASHINGTON | SSBN | 6055 | 6817 | NUCLEAR | S5W PWR | 1 | 15000 | 11185 | 1 | HE Screw | 7 | HY-80 | SINGLE | AVERAGE |  | 142 | 465.8793 | 213 | 698.8189 | 319.5 | 1048.2284 | 16 | 22 | 1 | NO | #VALUE! | NO | #VALUE! | #VALUE! | #VALUE! | NO | NO |  | 142 | 465.8793 | 213 | 698.8189 | 319.5 | 1048.2284 | 20 | 25
7 | USA | 1981-1985 | - | PERMIT LONG HULL | SSN | 3597 | 4267 | NUCLEAR | S5W PWR | 1 | 15000 | 11185 | 1 | HE Screw | 7 | HY-80 | SINGLE | REINFORCED |  | 266.6667 | 874.8907 | 400 | 1312.336 | 600 | 1968.504 |  |  |  | 266.6667 | 874.8907 | 400 | 1312.336 | 600 | 1968.504 | 15 | 30 |  | 266.6667 | 874.8907 | 400 | 1312.336 | 600 | 1968.504
8 | USA | 1981-1985 | - | ETHAN ALLEN | SSBN | 7057 | 8011 | NUCLEAR | S5W PWR | 1 | 15000 | 11185 | 1 | HE Screw | 7 | HY-80 | SINGLE | REINFORCED |  | 266.6667 | 874.8907 | 400 | 1312.336 | 600 | 1968.504 | 16 | 22 | 1 | NO | #VALUE! | NO | #VALUE! | #VALUE! | #VALUE! | NO | NO |  | NO | #VALUE! | NO | #VALUE! | #VALUE! | #VALUE! | 15 | 21
9 | USA | 1981-1985 | - | LAFAYETTE | SSBN | 7443 | 8383 | NUCLEAR | S5W PWR | 1 | 15000 | 11185 | 1 | HE Screw | 7 | HY-80 | SINGLE | REINFORCED |  | 266.6667 | 874.8907 | 400 | 1312.336 | 600 | 1968.504 | 16 | 21 | 1 | NO | #VALUE! | NO | #VALUE! | #VALUE! | #VALUE! | NO | NO |  | 266.6667 | 874.8907 | 400 | 1312.336 | 600 | 1968.504 | 20 | 20
10 | USA | 1981-1985 | - | JAMES MADISON | SSBN | 7443 | 8383 | NUCLEAR | S5W PWR | 1 | 15000 | 11185 | 1 | HE Screw | 7 | HY-80 | SINGLE | REINFORCED |  | 266.6667 | 874.8907 | 400 | 1312.336 | 600 | 1968.504 | 16 | 21 | 2 | NO | #VALUE! | NO | #VALUE! | #VALUE! | #VALUE! | NO | NO |  | 266.6667 | 874.8907 | 400 | 1312.336 | 600 | 1968.504 | 16 | 21
11 | USA | 1981-1985 | - | STURGEON | SSN | 3698 | 4714 | NUCLEAR | S5W PWR | 1 | 15000 | 11185 | 1 | HE Screw | 7 | HY-80 | SINGLE | REINFORCED |  | 266.6667 | 874.8907 | 400 | 1312.336 | 600 | 1968.504 | 15 | 26 | 1 | 266.6667 | 874.8907 | 400 | 1312.336 | 600 | 1968.504 | 20 | 25 |  | 266.6667 | 874.8907 | 400 | 1312.336 | 600 | 1968.504 | 15 | 25
12 | USA | 1981-1985 | - | BENJAMIN FRANKLIN | SSBN | 7443 | 8383 | NUCLEAR | S5W PWR | 1 | 15000 | 11185 | 1 | HE Screw | 7 | HY-80 | SINGLE | REINFORCED |  | 266.6667 | 874.8907 | 400 | 1312.336 | 600 | 1968.504 | 16 | 21 | 1 | 162.6667 | 533.6833 | 244 | 800.525 | 366 | 1200.7874 | NO | 25 |  | 266.6667 | 874.8907 | 400 | 1312.336 | 600 | 1968.504 | 20 | 20
13 | USA | 1981-1985 | - | NARWHAL | SSN | 5027 | 5378 | NUCLEAR | S5G PWR | 1 | 17000 | 12677 | 1 | HE Screw | 7 | HY-80 | SINGLE | REINFORCED |  | NO | #VALUE! | NO | #VALUE! | #VALUE! | #VALUE! | NO | NO | 1 | NO | #VALUE! | NO | #VALUE! | #VALUE! | #VALUE! | NO | 20 |  | 266.6667 | 874.8907 | 400 | 1312.336 | 600 | 1968.504 | 15 | 20
14 | USA | 1981-1985 | - | STURGEON LONG HULL | SSN | 4042 | 4339 | NUCLEAR | S5W PWR | 1 | 15000 | 11185 | 1 | HE Screw | 7 | HY-80 | SINGLE | REINFORCED |  | 266.6667 | 874.8907 | 400 | 1312.336 | 600 | 1968.504 | 20 | 30 | 1 | 266.6667 | 874.8907 | 400 | 1312.336 | 600 | 1968.504 | 20 | 25 |  | 266.6667 | 874.8907 | 400 | 1312.336 | 600 | 1968.504 | 15 | 25
15 | USA | 1981-1985 | - | GLENARD P. LIPSCOMB | SSN | 5906 | 6584 | NUCLEAR | S5W PWR w/TEDS | 1 | ? | ? | 1 | HE Screw | 7 | HY-80 | SINGLE | REINFORCED |  | 266.6667 | 874.8907 | 400 | 1312.336 | 600 | 1968.504 | 18 | 23 | 1 | NO | #VALUE! | NO | #VALUE! | #VALUE! | #VALUE! | NO | 20 |  | NO | #VALUE! | NO | #VALUE! | #VALUE! | #VALUE! | 20 | 20
16 | USA | 1981-1985 | - | LOS ANGELES (FLIGHT-I) | SSN | 6082 | 6927 | NUCLEAR | S6G PWR | 1 | 35000 | 26100 | 1 | HE Screw | 7 | HY-80 | SINGLE | THIN |  | 193.3333 | 634.2957 | 290 | 951.4436 | 435 | 1427.1654 | 20 | 33 | 1 | 200 | 656.168 | 300 | 984.252 | 450 | 1476.378 | NO | 32 |  | 193.3333 | 634.2957 | 290 | 951.4436 | 435 | 1427.1654 | 25 | 30
17 | USA | 1981-1985 | - | LOS ANGELES (FLIGHT-II) | SSN | 6082 | 6927 | NUCLEAR | S6G PWR | 1 | 35000 | 26100 | 1 | HE Screw w/Vortex Att | 7 | HY-80 | SINGLE | THIN |  | 193.3333 | 634.2957 | 290 | 951.4436 | 435 | 1427.1654 | 20 | 33 | 2 | 200 | 656.168 | 300 | 984.252 | 450 | 1476.378 | NO | 32 |  | 193.3333 | 634.2957 | 290 | 951.4436 | 435 | 1427.1654 | 25 | 30
18 | USA | 1986-1990 | - | LOS ANGELES (FLIGHT-III) | SSN | 6082 | 6927 | NUCLEAR | S6G PWR | 1 | 35000 | 26100 | 1 | HE Screw w/Vortex Att | 7 | HY-80 | SINGLE | THIN |  | 193.3333 | 634.2957 | 290 | 951.4436 | 435 | 1427.1654 | 20 | 33 | 3 | 200 | 656.168 | 300 | 984.252 | 450 | 1476.378 | NO | 32 |  | 193.3333 | 634.2957 | 290 | 951.4436 | 435 | 1427.1654 | 25 | 30
19 | USA | 1981-1985 | - | OHIO (BATCH-I) | SSBN | 16764 | 18750 | NUCLEAR | S8G PWR | 1 | 35000 | 26100 | 1 | HE Screw | 7 | HY-100 | SINGLE | AVERAGE |  | 162.6667 | 533.6833 | 244 | 800.525 | 366 | 1200.7874 | 12 | 25 | 1 | NO | #VALUE! | NO | #VALUE! | #VALUE! | #VALUE! | NO | NO |  | 162.6667 | 533.6833 | 244 | 800.525 | 366 | 1200.7874 | 20 | 25
20 | USA | 1989-1990 | - | OHIO (BATCH-II) | SSBN | 16764 | 18750 | NUCLEAR | S8G PWR | 1 | 35000 | 26100 | 1 | HE Screw | 7 | HY-100 | SINGLE | AVERAGE |  | 162.6667 | 533.6833 | 244 | 800.525 | 366 | 1200.7874 | 12 | 25 | 2 | NO | #VALUE! | NO | #VALUE! | #VALUE! | #VALUE! | NO | NO |  | 162.6667 | 533.6833 | 244 | 800.525 | 366 | 1200.7874 | 20 | 25
21 | USA | 1991-1995 | - | SEAWOLF | SSN |  |  | NUCLEAR |  | 1 |  |  | 1 | Shrouded Impulsor | ? | HY-100 | SINGLE | THICK |  | 0 | 0 |  | 0 | 0 | 0 |  |  | 1 | 0 | 0 |  | 0 | 0 | 0 |  |  |  | 0 | 0 |  | 0 | 0 | 0
# | COUNTRY | TIME REFERENCE | RUSSIAN DESIGNATION | NATO DESIGNATION | TYPE | DISPLACEMENT |  | ENGINEERING / MACHINERY | [7 empty] | STRUCTURE |  |  |  | PERFORMANCES (01) | [8 empty] | PERFORMANCES (02) | [8 empty] | PERFORMANCES (01)
[20 empty] | SOURCE OF THE DATA: |  | Wikipedia.com | [6 empty] | SOURCE OF THE DATA: |  | Deepstorm.ru | [6 empty] | SOURCE OF THE DATA: |  | Apalkov
[8 empty] | POWER TYPE | POWER SOURCE | POWER GENERATORS | TOTAL POWER OUTPUT |  | PROPULSION |  |  | HULL MATERIAL | HULL TYPE | HULL STRENGHT COEFF. |  | DIVING CAPABILITIES | [5 empty] | TOP SPEED ACHIEVABLE |  |  | DIVING CAPABILITIES | [5 empty] | TOP SPEED ACHIEVABLE |  |  | DIVING CAPABILITIES | [5 empty] | TOP SPEED ACHIEVABLE
[13 empty] | PROPELLER | TYPE | BLADES/PROP |  |  |  |  | OPERATIONAL DEPTH |  | TEST DEPTH |  | COLLAPSE DEPTH |  | SURFACED | SUBMERGED |  | OPERATIONAL DEPTH |  | TEST DEPTH |  | COLLAPSE DEPTH |  | SURFACED | SUBMERGED |  | OPERATIONAL DEPTH |  | TEST DEPTH |  | COLLAPSE DEPTH |  | SURFACED | SUBMERGED
[6 empty] | SURFACED | SUBMERGED |  |  | [N°] | [shp] | [KW] | [N°] |  | [N°] |  |  |  |  | [meters] | [feet] | [meters] | [feet] | [meters] | [feet] | [knots] | [knots] |  | [meters] | [feet] | [meters] | [feet] | [meters] | [feet] | [knots] | [knots] |  | [meters] | [feet] | [meters] | [feet] | [meters] | [feet] | [knots] | [knots]
1 | USSR | 1981-1985 | PROJECT 633 | ROMEO | SS | [10 empty] | HTS AK-25 | SINGLE |  |  | 0 | 0 |  | 0 | 0 | 0 |  |  | 1 | 0 | 0 |  | 0 | 0 | 0 |  |  |  | 0 | 0 |  | 0 | 0 | 0
2 | USSR | 1981-1985 | PROJECT 641 | FOXTROT | SS | [10 empty] | HTS AK-25 | DOUBLE |  |  | 0 | 0 |  | 0 | 0 | 0 |  |  | 1 | 0 | 0 |  | 0 | 0 | 0 |  |  |  | 0 | 0 |  | 0 | 0 | 0
3 | USSR | 1981-1985 | PROJECT 641B "Som" | TANGO | SS | [10 empty] | HTS AK-25 | DOUBLE |  |  | 0 | 0 |  | 0 | 0 | 0 |  |  | 1 | 0 | 0 |  | 0 | 0 | 0 |  |  |  | 0 | 0 |  | 0 | 0 | 0
4 | USSR | 1981-1985 | PROJECT 877 "Paltus" | KILO | SS | [10 empty] | HTS AK-29 | DOUBLE |  |  | 0 | 0 |  | 0 | 0 | 0 |  |  | 1 | 0 | 0 |  | 0 | 0 | 0 |  |  |  | 0 | 0 |  | 0 | 0 | 0
5 | USSR | 1981-1985 | PROJECT 629 | GOLF-I | SSB | 2300 | 2820 | [8 empty] | HTS AK-25 | DOUBLE |  | 1 | 0 | 0 |  | 0 | 0 | 0 |  |  | 1 | 260 | 853.0184 | 300 | 984.252 | 450 | 1476.378 | 14.3 | 12.7 | 1 | 0 | 0 |  | 0 | 0 | 0
6 | USSR | 1981-1985 | PROJECT 629N | GOLF-I | SSA | [10 empty] | HTS AK-25 | DOUBLE |  | 2 | 0 | 0 |  | 0 | 0 | 0 |  |  | 2 | 260 | 853.0184 | 300 | 984.252 | 450 | 1476.378 |  |  | 2 | 0 | 0 |  | 0 | 0 | 0
7 | USSR | 1981-1985 | PROJECT 629R | GOLF-I | SSQ | [10 empty] | HTS AK-25 | DOUBLE |  | 3 | 0 | 0 |  | 0 | 0 | 0 |  |  | 3 | 260 | 853.0184 | 300 | 984.252 | 450 | 1476.378 |  |  | 3 | 0 | 0 |  | 0 | 0 | 0
8 | USSR | 1981-1985 | PROJECT 629A | GOLF-II | SSB | 2860 | 3553 | [8 empty] | HTS AK-25 | DOUBLE |  | 4 | 0 | 0 |  | 0 | 0 | 0 |  |  | 4 | 260 | 853.0184 | 300 | 984.252 | 450 | 1476.378 |  |  | 4 | 0 | 0 |  | 0 | 0 | 0
9 | USSR | 1981-1985 | PROJECT 601 | GOLF-III | SSB |  | 4160 | [8 empty] | HTS AK-25 | DOUBLE |  | 5 | 0 | 0 |  | 0 | 0 | 0 |  |  | 5 | 260 | 853.0184 | 300 | 984.252 | 450 | 1476.378 | 13.8 | 13.5 | 5 | 0 | 0 |  | 0 | 0 | 0
10 | USSR | 1981-1985 | PROJECT 605 | GOLF-IV | SSB |  | 3642 | [8 empty] | HTS AK-25 | DOUBLE |  | 6 | 0 | 0 |  | 0 | 0 | 0 |  |  | 6 | 260 | 853.0184 | 300 | 984.252 | 450 | 1476.378 | 13.7 | 11.7 | 6 | 0 | 0 |  | 0 | 0 | 0
11 | USSR | 1981-1985 | PROJECT 619 | GOLF-V | SSB | 2820 | 3090 | [8 empty] | HTS AK-25 | DOUBLE |  | 7 | 0 | 0 |  | 0 | 0 | 0 |  |  | 7 | 260 | 853.0184 | 300 | 984.252 | 450 | 1476.378 | 15.5 | 12.5 | 7 | 0 | 0 |  | 0 | 0 | 0
12 | USSR | 1981-1985 | PROJECT 658 | HOTEL-I | SSBN | [10 empty] | HTS AK-25 | DOUBLE |  | 1 | 0 | 0 |  | 0 | 0 | 0 |  |  | 1 | 0 | 0 |  | 0 | 0 | 0 |  |  | 1 | 0 | 0 |  | 0 | 0 | 0
13 | USSR | 1981-1985 | PROJECT 658T | HOTEL-I | SSN | [10 empty] | HTS AK-25 | DOUBLE |  | 2 | 0 | 0 |  | 0 | 0 | 0 |  |  | 2 | 0 | 0 |  | 0 | 0 | 0 |  |  | 2 | 0 | 0 |  | 0 | 0 | 0
14 | USSR | 1981-1985 | PROJECT 658M | HOTEL-II | SSBN | [10 empty] | HTS AK-25 | DOUBLE |  | 3 | 0 | 0 |  | 0 | 0 | 0 |  |  | 3 | 0 | 0 |  | 0 | 0 | 0 |  |  | 3 | 0 | 0 |  | 0 | 0 | 0
15 | USSR | 1981-1985 | PROJECT 658S | HOTEL-II | SSAN | [10 empty] | HTS AK-25 | DOUBLE |  | 4 | 0 | 0 |  | 0 | 0 | 0 |  |  | 4 | 0 | 0 |  | 0 | 0 | 0 |  |  | 4 | 0 | 0 |  | 0 | 0 | 0
16 | USSR | 1981-1985 | PROJECT 658U | HOTEL-II | SSQN | [10 empty] | HTS AK-25 | DOUBLE |  | 5 | 0 | 0 |  | 0 | 0 | 0 |  |  | 5 | 0 | 0 |  | 0 | 0 | 0 |  |  | 5 | 0 | 0 |  | 0 | 0 | 0
17 | USSR | 1981-1985 | PROJECT 701 | HOTEL-III | SSBN | [10 empty] | HTS AK-25 | DOUBLE |  | 6 | 0 | 0 |  | 0 | 0 | 0 |  |  | 6 | 0 | 0 |  | 0 | 0 | 0 |  |  | 6 | 0 | 0 |  | 0 | 0 | 0
18 | USSR | 1981-1985 | PROJECT 651 | JULIETT | SSG | 3174 | 3750 | [8 empty] | HTS AK-25 | DOUBLE |  | 1 | 0 | 0 |  | 0 | 0 | 0 |  |  | 1 | 240 | 787.4016 | 300 | 984.252 | 450 | 1476.378 | 16 | 18.1 | 1 | 0 | 0 |  | 0 | 0 | 0
19 | USSR | 1981-1985 | PROJECT 659 | ECHO-I | SSGN | 3730 | 4920 | [8 empty] | HTS AK-25 | DOUBLE |  | 1 | 0 | 0 |  | 0 | 0 | 0 |  |  | 1 | 260 | 853.0184 | 300 | 984.252 | 450 | 1476.378 | 15.1 | 26 | 1 | 0 | 0 |  | 0 | 0 | 0
20 | USSR | 1981-1985 | PROJECT 675 | ECHO-II | SSGN | 4450 | 5760 | [8 empty] | HTS AK-25 | DOUBLE |  | 2 | 0 | 0 |  | 0 | 0 | 0 |  |  | 2 | 260 | 853.0184 | 300 | 984.252 | 450 | 1476.378 | 15 | 23 | 2 | 0 | 0 |  | 0 | 0 | 0
21 | USSR | 1981-1985 | PROJECT 675K | ECHO-II | SSGN | 4450 | 5760 | [8 empty] | HTS AK-25 | DOUBLE |  | 3 | 0 | 0 |  | 0 | 0 | 0 |  |  | 3 | 260 | 853.0184 | 300 | 984.252 | 450 | 1476.378 | 15 | 23 | 3 | 0 | 0 |  | 0 | 0 | 0
22 | USSR | 1981-1985 | PROJECT 675MU | ECHO-II | SSGN | 4450 | 5760 | [8 empty] | HTS AK-25 | DOUBLE |  | 4 | 0 | 0 |  | 0 | 0 | 0 |  |  | 4 | 260 | 853.0184 | 300 | 984.252 | 450 | 1476.378 | 15 | 23 | 4 | 0 | 0 |  | 0 | 0 | 0
23 | USSR | 1981-1985 | PROJECT 675MK | ECHO-II | SSGN | 4450 | 5760 | [8 empty] | HTS AK-25 | DOUBLE |  | 5 | 0 | 0 |  | 0 | 0 | 0 |  |  | 5 | 260 | 853.0184 | 300 | 984.252 | 450 | 1476.378 | 15 | 23 | 5 | 0 | 0 |  | 0 | 0 | 0
24 | USSR | 1981-1985 | PROJECT 675MKV | ECHO-II | SSGN | 4450 | 5760 | [8 empty] | HTS AK-25 | DOUBLE |  | 6 | 0 | 0 |  | 0 | 0 | 0 |  |  | 6 | 260 | 853.0184 | 300 | 984.252 | 450 | 1476.378 | 15 | 23 | 6 | 0 | 0 |  | 0 | 0 | 0
25 | USSR | 1981-1985 | PROJECT 675N | ECHO-II | SSAN | ? | ? | [8 empty] | HTS AK-25 | DOUBLE |  | 7 | 0 | 0 |  | 0 | 0 | 0 |  |  | 7 | 260 | 853.0184 | 300 | 984.252 | 450 | 1476.378 | 15 | 23 | 7 | 0 | 0 |  | 0 | 0 | 0
26 | USSR | 1981-1985 | PROJECT 661 "Anchar" | PAPA | SSGN | 5200 | 8770 | [8 empty] | TITANIUM | DOUBLE |  |  | 0 | 0 |  | 0 | 0 | 0 |  |  |  | 347.8261 | 1141.1617 | 400 | 1312.336 | 600 | 1968.504 | 19 | 44.7 |  | 0 | 0 |  | 0 | 0 | 0
27 | USSR | 1981-1985 | PROJECT 670 "Skat" | CHARLIE-I | SSGN | 3580 | 4980 | [8 empty] | HTS AK-29 | SINGLE |  |  | 0 | 0 |  | 0 | 0 | 0 |  |  |  | 240 | 787.4016 | 300 | 984.252 | 450 | 1476.378 | 13 | 26 |  | 0 | 0 |  | 0 | 0 | 0
28 | USSR | 1981-1985 | PROJECT 670M "Skat-M" | CHARLIE-II | SSGN | 4300 | 5500 | [8 empty] | HTS AK-29 | SINGLE |  |  | 0 | 0 |  | 0 | 0 | 0 |  |  |  | 240 | 787.4016 | 300 | 984.252 | 450 | 1476.378 | 15 | 24 |  | 0 | 0 |  | 0 | 0 | 0
29 | USSR | 1981-1985 | PROJECT 949 "Granit" | OSCAR-I | SSGN | 12500 | 22500 | [8 empty] | HTS AK-29 | DOUBLE |  |  | 0 | 0 |  | 0 | 0 | 0 |  |  |  | 500 | 1640.42 | 600 | 1968.504 | 900 | 2952.756 | 15 | 32 |  | 0 | 0 |  | 0 | 0 | 0
30 | USSR | 1981-1985 | PROJECT 949A "Antey" | OSCAR-II | SSGN | 14700 | 24000 | [8 empty] | HTS AK-29 | DOUBLE |  |  | 0 | 0 |  | 0 | 0 | 0 |  |  |  | 520 | 1706.0368 | 600 | 1968.504 | 900 | 2952.756 | 15 | 32 |  | 0 | 0 |  | 0 | 0 | 0
31 | USSR | 1981-1985 | PROJECT 667M "Andromeda" | YANKEE SIDECAR | SSGN | 10500 | 13600 | [8 empty] | HTS AK-29 | DOUBLE |  |  | 0 | 0 |  | 0 | 0 | 0 |  |  |  | 380 | 1246.7192 | 450 | 1476.378 | 675 | 2214.567 | 16.5 | 27 |  | 0 | 0 |  | 0 | 0 | 0
32 | USSR | 1981-1985 | PROJECT 667AT "Grusha" | YANKEE NOTCH | SSGN | [14 empty] | 0 | 0 |  | 0 | 0 | 0 |  |  |  | 380 | 1246.7192 | 450 | 1476.378 | 675 | 2214.567 |  |  |  | 0 | 0 |  | 0 | 0 | 0
33 | USSR | 1981-1985 | PROJECT 667AK "Akson-1" | YANKEE POD | SSAN | [14 empty] | 0 | 0 |  | 0 | 0 | 0 |  |  |  | 380 | 1246.7192 | 450 | 1476.378 | 675 | 2214.567 |  |  |  | 0 | 0 |  | 0 | 0 | 0
34 | USSR | 1981-1985 | PROJECT 627 | NOVEMBER | SSN | [14 empty] | 0 | 0 |  | 0 | 0 | 0 |  |  |  | 0 | 0 |  | 0 | 0 | 0 |  |  |  | 0 | 0 |  | 0 | 0 | 0
35 | USSR | 1981-1985 | [17 empty] | 0 | 0 |  | 0 | 0 | 0 |  |  |  | 0 | 0 |  | 0 | 0 | 0 |  |  |  | 0 | 0 |  | 0 | 0 | 0
36 | USSR | 1981-1985 | [17 empty] | 0 | 0 |  | 0 | 0 | 0 |  |  |  | 0 | 0 |  | 0 | 0 | 0 |  |  |  | 0 | 0 |  | 0 | 0 | 0
37 | USSR | 1981-1985 | [17 empty] | 0 | 0 |  | 0 | 0 | 0 |  |  |  | 0 | 0 |  | 0 | 0 | 0 |  |  |  | 0 | 0 |  | 0 | 0 | 0
38 | USSR | 1981-1985 | [17 empty] | 0 | 0 |  | 0 | 0 | 0 |  |  |  | 0 | 0 |  | 0 | 0 | 0 |  |  |  | 0 | 0 |  | 0 | 0 | 0
39 | USSR | 1981-1985 | [17 empty] | 0 | 0 |  | 0 | 0 | 0 |  |  |  | 0 | 0 |  | 0 | 0 | 0 |  |  |  | 0 | 0 |  | 0 | 0 | 0
40 | USSR | 1981-1985 | [17 empty] | 0 | 0 |  | 0 | 0 | 0 |  |  |  | 0 | 0 |  | 0 | 0 | 0 |  |  |  | 0 | 0 |  | 0 | 0 | 0
41 | USSR | 1981-1985 | [17 empty] | 0 | 0 |  | 0 | 0 | 0 |  |  |  | 0 | 0 |  | 0 | 0 | 0 |  |  |  | 0 | 0 |  | 0 | 0 | 0
42 | USSR | 1981-1985 | [17 empty] | 0 | 0 |  | 0 | 0 | 0 |  |  |  | 0 | 0 |  | 0 | 0 | 0 |  |  |  | 0 | 0 |  | 0 | 0 | 0
43 | USSR | 1981-1985 | [17 empty] | 0 | 0 |  | 0 | 0 | 0 |  |  |  | 0 | 0 |  | 0 | 0 | 0 |  |  |  | 0 | 0 |  | 0 | 0 | 0
44 | USSR | 1981-1985 | [17 empty] | 0 | 0 |  | 0 | 0 | 0 |  |  |  | 0 | 0 |  | 0 | 0 | 0 |  |  |  | 0 | 0 |  | 0 | 0 | 0
45 | USSR | 1981-1985 | [17 empty] | 0 | 0 |  | 0 | 0 | 0 |  |  |  | 0 | 0 |  | 0 | 0 | 0 |  |  |  | 0 | 0 |  | 0 | 0 | 0
46 | USSR | 1981-1985 | [17 empty] | 0 | 0 |  | 0 | 0 | 0 |  |  |  | 0 | 0 |  | 0 | 0 | 0 |  |  |  | 0 | 0 |  | 0 | 0 | 0
47 | USSR | 1981-1985 | [17 empty] | 0 | 0 |  | 0 | 0 | 0 |  |  |  | 0 | 0 |  | 0 | 0 | 0 |  |  |  | 0 | 0 |  | 0 | 0 | 0
48 | USSR | 1981-1985 | [17 empty] | 0 | 0 |  | 0 | 0 | 0 |  |  |  | 0 | 0 |  | 0 | 0 | 0 |  |  |  | 0 | 0 |  | 0 | 0 | 0
49 | USSR | 1981-1985 | [17 empty] | 0 | 0 |  | 0 | 0 | 0 |  |  |  | 0 | 0 |  | 0 | 0 | 0 |  |  |  | 0 | 0 |  | 0 | 0 | 0
50 | USSR | 1981-1985 | [17 empty] | 0 | 0 |  | 0 | 0 | 0 |  |  |  | 0 | 0 |  | 0 | 0 | 0 |  |  |  | 0 | 0 |  | 0 | 0 | 0
51 | USSR | 1981-1985 | [17 empty] | 0 | 0 |  | 0 | 0 | 0 |  |  |  | 0 | 0 |  | 0 | 0 | 0 |  |  |  | 0 | 0 |  | 0 | 0 | 0
52 | USSR | 1981-1985 | [17 empty] | 0 | 0 |  | 0 | 0 | 0 |  |  |  | 0 | 0 |  | 0 | 0 | 0 |  |  |  | 0 | 0 |  | 0 | 0 | 0
Note on U4: OPERATIONAL DEPTH source: https://en.wikipedia.org/wiki/Submarine_depth_ratings Definition: The maximum operating depth (or the never-exceed depth) is the maximum depth at which a submarine is allowed to operate under any (e.g. battle) conditions.
Note on W4: TEST DEPTH source: https://en.wikipedia.org/wiki/Submarine_depth_ratings Definition: Test depth is the maximum depth at which a submarine is permitted to operate under normal peacetime circumstances, and is tested during sea trials. The test depth is set at two-thirds of the design depth for United States Navy submarines, while the Royal Navy sets test depth at 4/7 the design depth, and the German Navy sets it at exactly one-half of design depth.
Note on Y4: COLLAPSE or CRUSH DEPTH source: https://en.wikipedia.org/wiki/Submarine_depth_ratings Definition: Crush depth, called the collapse depth in the United States,[2][citation needed] is the submerged depth at which a submarine's hull are presumed to be crushed by water pressure. This is normally calculated. However, it is not always accurate. Some submarines in World War II survived being forced through crush depth, due to flooding or mechanical failure, only to have the water pumped out, or the failure repaired, and succeed in surfacing again. These reports are not necessarily verifiable, and popular misunderstanding of the difference between test depth and collapse depth can confuse the discussion. World War II German U-boats generally had collapse depths of 200 to 280 metres (660 to 920 feet).
Note on AD4: OPERATIONAL DEPTH source: https://en.wikipedia.org/wiki/Submarine_depth_ratings Definition: The maximum operating depth (or the never-exceed depth) is the maximum depth at which a submarine is allowed to operate under any (e.g. battle) conditions.
Note on AF4: TEST DEPTH source: https://en.wikipedia.org/wiki/Submarine_depth_ratings Definition: Test depth is the maximum depth at which a submarine is permitted to operate under normal peacetime circumstances, and is tested during sea trials. The test depth is set at two-thirds of the design depth for United States Navy submarines, while the Royal Navy sets test depth at 4/7 the design depth, and the German Navy sets it at exactly one-half of design depth.
Note on AH4: COLLAPSE or CRUSH DEPTH source: https://en.wikipedia.org/wiki/Submarine_depth_ratings Definition: Crush depth, called the collapse depth in the United States,[2][citation needed] is the submerged depth at which a submarine's hull are presumed to be crushed by water pressure. This is normally calculated. However, it is not always accurate. Some submarines in World War II survived being forced through crush depth, due to flooding or mechanical failure, only to have the water pumped out, or the failure repaired, and succeed in surfacing again. These reports are not necessarily verifiable, and popular misunderstanding of the difference between test depth and collapse depth can confuse the discussion. World War II German U-boats generally had collapse depths of 200 to 280 metres (660 to 920 feet).
Note on AM4: OPERATIONAL DEPTH source: https://en.wikipedia.org/wiki/Submarine_depth_ratings Definition: The maximum operating depth (or the never-exceed depth) is the maximum depth at which a submarine is allowed to operate under any (e.g. battle) conditions.
Note on AO4: TEST DEPTH source: https://en.wikipedia.org/wiki/Submarine_depth_ratings Definition: Test depth is the maximum depth at which a submarine is permitted to operate under normal peacetime circumstances, and is tested during sea trials. The test depth is set at two-thirds of the design depth for United States Navy submarines, while the Royal Navy sets test depth at 4/7 the design depth, and the German Navy sets it at exactly one-half of design depth.
Note on AQ4: COLLAPSE or CRUSH DEPTH source: https://en.wikipedia.org/wiki/Submarine_depth_ratings Definition: Crush depth, called the collapse depth in the United States,[2][citation needed] is the submerged depth at which a submarine's hull are presumed to be crushed by water pressure. This is normally calculated. However, it is not always accurate. Some submarines in World War II survived being forced through crush depth, due to flooding or mechanical failure, only to have the water pumped out, or the failure repaired, and succeed in surfacing again. These reports are not necessarily verifiable, and popular misunderstanding of the difference between test depth and collapse depth can confuse the discussion. World War II German U-boats generally had collapse depths of 200 to 280 metres (660 to 920 feet).
Note on U30: OPERATIONAL DEPTH source: https://en.wikipedia.org/wiki/Submarine_depth_ratings Definition: The maximum operating depth (or the never-exceed depth) is the maximum depth at which a submarine is allowed to operate under any (e.g. battle) conditions.
Note on W30: TEST DEPTH source: https://en.wikipedia.org/wiki/Submarine_depth_ratings Definition: Test depth is the maximum depth at which a submarine is permitted to operate under normal peacetime circumstances, and is tested during sea trials. The test depth is set at two-thirds of the design depth for United States Navy submarines, while the Royal Navy sets test depth at 4/7 the design depth, and the German Navy sets it at exactly one-half of design depth.
Note on Y30: COLLAPSE or CRUSH DEPTH source: https://en.wikipedia.org/wiki/Submarine_depth_ratings Definition: Crush depth, called the collapse depth in the United States,[2][citation needed] is the submerged depth at which a submarine's hull are presumed to be crushed by water pressure. This is normally calculated. However, it is not always accurate. Some submarines in World War II survived being forced through crush depth, due to flooding or mechanical failure, only to have the water pumped out, or the failure repaired, and succeed in surfacing again. These reports are not necessarily verifiable, and popular misunderstanding of the difference between test depth and collapse depth can confuse the discussion. World War II German U-boats generally had collapse depths of 200 to 280 metres (660 to 920 feet).
Note on AD30: OPERATIONAL DEPTH source: https://en.wikipedia.org/wiki/Submarine_depth_ratings Definition: The maximum operating depth (or the never-exceed depth) is the maximum depth at which a submarine is allowed to operate under any (e.g. battle) conditions.
Note on AF30: TEST DEPTH source: https://en.wikipedia.org/wiki/Submarine_depth_ratings Definition: Test depth is the maximum depth at which a submarine is permitted to operate under normal peacetime circumstances, and is tested during sea trials. The test depth is set at two-thirds of the design depth for United States Navy submarines, while the Royal Navy sets test depth at 4/7 the design depth, and the German Navy sets it at exactly one-half of design depth.
Note on AH30: COLLAPSE or CRUSH DEPTH source: https://en.wikipedia.org/wiki/Submarine_depth_ratings Definition: Crush depth, called the collapse depth in the United States,[2][citation needed] is the submerged depth at which a submarine's hull are presumed to be crushed by water pressure. This is normally calculated. However, it is not always accurate. Some submarines in World War II survived being forced through crush depth, due to flooding or mechanical failure, only to have the water pumped out, or the failure repaired, and succeed in surfacing again. These reports are not necessarily verifiable, and popular misunderstanding of the difference between test depth and collapse depth can confuse the discussion. World War II German U-boats generally had collapse depths of 200 to 280 metres (660 to 920 feet).
Note on AM30: OPERATIONAL DEPTH source: https://en.wikipedia.org/wiki/Submarine_depth_ratings Definition: The maximum operating depth (or the never-exceed depth) is the maximum depth at which a submarine is allowed to operate under any (e.g. battle) conditions.
Note on AO30: TEST DEPTH source: https://en.wikipedia.org/wiki/Submarine_depth_ratings Definition: Test depth is the maximum depth at which a submarine is permitted to operate under normal peacetime circumstances, and is tested during sea trials. The test depth is set at two-thirds of the design depth for United States Navy submarines, while the Royal Navy sets test depth at 4/7 the design depth, and the German Navy sets it at exactly one-half of design depth.
Note on AQ30: COLLAPSE or CRUSH DEPTH source: https://en.wikipedia.org/wiki/Submarine_depth_ratings Definition: Crush depth, called the collapse depth in the United States,[2][citation needed] is the submerged depth at which a submarine's hull are presumed to be crushed by water pressure. This is normally calculated. However, it is not always accurate. Some submarines in World War II survived being forced through crush depth, due to flooding or mechanical failure, only to have the water pumped out, or the failure repaired, and succeed in surfacing again. These reports are not necessarily verifiable, and popular misunderstanding of the difference between test depth and collapse depth can confuse the discussion. World War II German U-boats generally had collapse depths of 200 to 280 metres (660 to 920 feet).

## USA
# | TYPE (USSR) | TYPE (NATO) | DESCRIPTION | NATO DESIGNATION | PRG | UNITS | NOTES | COMM. | STATUS | FLEET
1 |  | SS | BARBEL CLASS | BARBEL | 1 | SS-580 USS BARBEL |  | 1959-01-17 | ACTIVE | (USA) PAC
2 |  | SS | BARBEL CLASS | BARBEL | 2 | SS-581 USS BLUEBACK |  | 1959-10-15 | ACTIVE | (USA) PAC
3 |  | SS | BARBEL CLASS | BARBEL | 3 | SS-582 USS BONEFISH |  | 1959-07-09 | ACTIVE | (USA) LANT
4 |  | SSN | SKIPJACK CLASS | SKIPJACK | 1 | SSN-585 USS SKIPJACK |  | 1959-04-15 | ACTIVE | (USA) LANT
5 |  | SSN |  |  |  | SS(R)N-586 USS TRITON |  | 1959-11-10 | DECOMM. | (USA) LANT
6 |  | SSN |  |  |  | SS(G)N-587 USS HALIBUT |  | 1960-01-04 | DECOMM. | (USA) PAC
7 |  | SSN | SKIPJACK CLASS | SKIPJACK | 2 | SSN-588 USS SCAMP |  | 1961-06-05 | ACTIVE | (USA) PAC
8 |  | SSN | SKIPJACK CLASS | SKIPJACK | 3 | SSN-589 USS SCORPION |  | 1960-07-29 | LOST | (USA) LANT
9 |  | SSN | SKIPJACK CLASS | SKIPJACK | 4 | SSN-590 USS SCULPIN |  | 01/06/191 | ACTIVE | (USA) LANT
10 |  | SSN | SKIPJACK CLASS | SKIPJACK | 5 | SSN-591 USS SHARK |  | 1961-02-09 | ACTIVE | (USA) LANT
11 |  | SSN | SKIPJACK CLASS | SKIPJACK | 6 | SSN-592 USS SNOOK |  | 1961-10-24 | ACTIVE | (USA) PAC
12 |  | SSN |  | PERMIT | 1 | SSN-593 USS THRESHER |  | 1961-08-03 | LOST | (USA) LANT
13 |  | SSN | PERMIT CLASS | PERMIT | 2 | SSN-594 USS PERMIT |  | 1962-05-29 | ACTIVE | (USA) PAC
14 |  | SSN | PERMIT CLASS | PERMIT | 3 | SSN-595 USS PLUNGER |  | 1962-11-21 | ACTIVE | (USA) PAC
15 |  | SSN | PERMIT CLASS | PERMIT | 4 | SSN-596 USS BARB |  | 1963-08-24 | ACTIVE | (USA) PAC
16 |  | SSN | TULLIBEE CLASS | TULLIBEE | 1 | SSN-597 USS TULLIBEE |  | 1960-11-09 | ACTIVE | (USA) LANT
17 |  | SSN | GEORGE WASHINGTON CLASS | GEORGE WASHINGTON | 1 | SSBN-598 USS GEORGE WASHINGTON |  | 1959-12-30 | DECOMM. | (USA) PAC
18 |  | SSN | GEORGE WASHINGTON CLASS | GEORGE WASHINGTON | 2 | SSBN-599 USS PATRICK HENRY |  | 1960-04-11 | DECOMM. | (USA) PAC
19 |  | SSN | GEORGE WASHINGTON CLASS | GEORGE WASHINGTON | 3 | SSBN-600 USS THEODORE ROOSEVELT |  | 1961-02-13 | DECOMM. | (USA) PAC
20 |  | SSN | GEORGE WASHINGTON CLASS | GEORGE WASHINGTON | 4 | SSBN-601 USS ROBERT E. LEE |  | 1960-09-15 | DECOMM. | (USA) PAC
21 |  | SSN | GEORGE WASHINGTON CLASS | GEORGE WASHINGTON | 5 | SSBN-602 USS ABRAHAM LINCOLN |  | 1961-03-08 | DECOMM. | (USA) PAC
22 |  | SSN | PERMIT CLASS | PERMIT | 5 | SSN-603 USS POLLACK |  | 1964-05-26 | ACTIVE | (USA) LANT
23 |  | SSN | PERMIT CLASS | PERMIT | 6 | SSN-604 USS HADDO |  | 1964-12-16 | ACTIVE | (USA) LANT
24 |  | SSN | PERMIT CLASS | PERMIT | 7 | SSN-605 USS JACK |  | 1967-03-31 | ACTIVE | (USA) LANT
25 |  | SSN | PERMIT CLASS | PERMIT | 8 | SSN-606 USS TINOSA |  | 1964-10-17 | ACTIVE | (USA) LANT
26 |  | SSN | PERMIT CLASS | PERMIT | 9 | SSN-607 USS DACE |  | 1964-04-04 | ACTIVE | (USA) LANT
27 |  | SSN | ETHAN ALLEN CLASS | ETHAN ALLEN | 1 | SSBN-608 USS ETHAN ALLEN | BY 01/09/1980 REDUCED TO SSN (SALT-II TREATY LIMITATIONS). | 1961-08-08 | DECOMM. | (USA) PAC
28 |  | SSN | ETHAN ALLEN CLASS | ETHAN ALLEN | 2 | SSBN-609 USS SAM HOUSTON | BY 10/11/1980 REDUCED TO SSN (SALT-II TREATY LIMITATIONS). | 1962-03-06 | ACTIVE | (USA) LANT
29 |  | SSN | ETHAN ALLEN CLASS | ETHAN ALLEN | 3 | SSBN-610 USS THOMAS A. EDISON | BY 06/10/1980 REDUCED TO SSN (SALT-II TREATY LIMITATIONS). | 1962-03-10 | DECOMM. | (USA) LANT
30 |  | SSN | ETHAN ALLEN CLASS | ETHAN ALLEN | 4 | SSBN-611 USS JOHN MARSHALL | BY 12/01/1981 REDUCED TO SSN (SALT-II TREATY LIMITATIONS). | 1962-05-21 | ACTIVE | (USA) LANT
31 |  | SSN | PERMIT CLASS | PERMIT | 10 | SSN-612 USS GUARDFISH |  | 1966-12-20 | ACTIVE | (USA) PAC
32 |  | SSN | PERMIT IMPROVED CLASS | PERMIT | 11 | SSN-613 USS FLASHER |  | 1966-07-22 | ACTIVE | (USA) PAC
33 |  | SSN | PERMIT IMPROVED CLASS | PERMIT | 12 | SSN-614 USS GREENLING |  | 1967-11-03 | ACTIVE | (USA) LANT
34 |  | SSN | PERMIT IMPROVED CLASS | PERMIT | 13 | SSN-615 USS GATO |  | 1968-01-25 | ACTIVE | (USA) LANT
35 |  | SSN | LAFAYETTE CLASS | LAFAYETTE | 1 | SSBN-616 USS LAFAYETTE |  | 1963-04-23 | ACTIVE | (USA) LANT
36 |  | SSN | LAFAYETTE CLASS | LAFAYETTE | 2 | SSBN-617 USS ALEXANDER HAMILTON |  | 1963-06-27 | ACTIVE | (USA) LANT
37 |  | SSN | ETHAN ALLEN CLASS | ETHAN ALLEN | 5 | SSBN-618 USS THOMAS JEFFERSON | BY 11/03/1981 REDUCED TO SSN (SALT-II TREATY LIMITATIONS). | 1963-01-04 | DECOMM. | (USA) PAC
38 |  | SSN | LAFAYETTE CLASS | LAFAYETTE | 3 | SSBN-619 USS ANDREW JACKSON |  | 1963-07-03 | ACTIVE | (USA) LANT
39 |  | SSN | LAFAYETTE CLASS | LAFAYETTE | 4 | SSBN-620 USS JOHN ADAMS |  | 1964-05-12 | ACTIVE | (USA) LANT
40 |  | SSN | PERMIT IMPROVED CLASS | PERMIT | 14 | SSN-621 USS HADDOCK |  | 1967-12-22 | ACTIVE | (USA) PAC
41 |  | SSN | LAFAYETTE CLASS | LAFAYETTE | 5 | SSBN-622 USS JAMES MONROE |  | 1963-12-07 | ACTIVE | (USA) LANT
42 |  | SSN | LAFAYETTE CLASS | LAFAYETTE | 6 | SSBN-623 USS NATHAN HALE |  | 1963-11-23 | ACTIVE | (USA) LANT
43 |  | SSN | LAFAYETTE CLASS | LAFAYETTE | 7 | SSBN-624 USS WOODROW WILSON |  | 1963-12-27 | ACTIVE | (USA) LANT
44 |  | SSN | LAFAYETTE CLASS | LAFAYETTE | 8 | SSBN-625 USS HENRY CLAY |  | 1964-02-20 | ACTIVE | (USA) LANT
45 |  | SSN | LAFAYETTE CLASS | LAFAYETTE | 9 | SSBN-626 USS DANIEL WEBSTER |  | 1964-04-09 | ACTIVE | (USA) LANT
46 |  | SSN | JAMES MADISON CLASS | JAMES MADISON | 1 | SSBN-627 USS JAMES MADISON |  | 1964-07-28 | ACTIVE | (USA) LANT
47 |  | SSN | JAMES MADISON CLASS | JAMES MADISON | 2 | SSBN-628 USS TECUMSEH |  | 1964-05-29 | ACTIVE | (USA) LANT
48 |  | SSN | JAMES MADISON CLASS | JAMES MADISON | 3 | SSBN-629 USS DANIEL BOONE |  | 1964-04-23 | ACTIVE | (USA) PAC
49 |  | SSN | JAMES MADISON CLASS | JAMES MADISON | 4 | SSBN-630 USS JOHN C. CALHOUN |  | 1964-10-15 | ACTIVE | (USA) LANT
50 |  | SSN | JAMES MADISON CLASS | JAMES MADISON | 5 | SSBN-631 USS ULYSSES S. GRANT |  | 17/007/1964 | ACTIVE | (USA) LANT
51 |  | SSN | JAMES MADISON CLASS | JAMES MADISON | 6 | SSBN-632 USS VON STEUBEN |  | 1964-09-30 | ACTIVE | (USA) LANT
52 |  | SSN | JAMES MADISON CLASS | JAMES MADISON | 7 | SSBN-633 USS CASIMIR PULASKI |  | 1964-08-14 | ACTIVE | (USA) LANT
53 |  | SSN | JAMES MADISON CLASS | JAMES MADISON | 8 | SSBN-634 USS STONEWALL JACKSON |  | 1964-08-26 | ACTIVE | (USA) LANT
54 |  | SSN | JAMES MADISON CLASS | JAMES MADISON | 9 | SSBN-635 USS SAM RAYBURN |  | 1964-12-02 | ACTIVE | (USA) LANT
55 |  | SSN | JAMES MADISON CLASS | JAMES MADISON | 10 | SSBN-636 NATHANAEL GREENE |  | 1964-12-19 | DECOMM. | (USA) LANT
56 |  | SSN | STURGEON CLASS ("SHORT HULL") | STURGEON | 1 | SSN-637 USS STURGEON |  | 1967-03-03 | ACTIVE | (USA) LANT
57 |  | SSN | STURGEON CLASS ("SHORT HULL") | STURGEON | 2 | SSN-638 USS WHALE |  | 1968-10-12 | ACTIVE | (USA) LANT
58 |  | SSN | STURGEON CLASS ("SHORT HULL") | STURGEON | 3 | SSN-639 USS TAUTOG |  | 17/080/1968 | ACTIVE | (USA) PAC
59 |  | SSN | BENJAMIN FRANKLIN CLASS | BENJAMIN FRANKLIN | 1 | SSBN-640 USS BENJAMIN FRANKLIN |  | 1965-10-22 | ACTIVE | (USA) LANT
60 |  | SSN | BENJAMIN FRANKLIN CLASS | BENJAMIN FRANKLIN | 2 | SSBN-641 USS SIMON BOLIVAR |  | 1965-10-29 | ACTIVE | (USA) LANT
61 |  | SSN | BENJAMIN FRANKLIN CLASS | BENJAMIN FRANKLIN | 3 | SSBN-642 USS KAMEHAMEHA |  | 1965-12-10 | ACTIVE | (USA) LANT
62 |  | SSN | BENJAMIN FRANKLIN CLASS | BENJAMIN FRANKLIN | 4 | SSBN-643 USS GEORGE BANCROFT |  | 1966-01-22 | ACTIVE | (USA) LANT
63 |  | SSN | BENJAMIN FRANKLIN CLASS | BENJAMIN FRANKLIN | 5 | SSBN-644 USS LEWIS & CLARK |  | 1965-12-22 | ACTIVE | (USA) LANT
64 |  | SSN | BENJAMIN FRANKLIN CLASS | BENJAMIN FRANKLIN | 6 | SSBN-645 JAMES K. POLK |  | 1966-04-16 | ACTIVE | (USA) LANT
65 |  | SSN | STURGEON CLASS ("SHORT HULL") | STURGEON | 4 | SSN-646 USS GRAYLING |  | 1969-10-11 | ACTIVE | (USA) LANT
66 |  | SSN | STURGEON CLASS ("SHORT HULL") | STURGEON | 5 | SSN-647 USS POGY |  | 1971-05-15 | ACTIVE | (USA) PAC
67 |  | SSN | STURGEON CLASS ("SHORT HULL") | STURGEON | 6 | SSN-648 USS ASPRO |  | 1969-02-20 | ACTIVE | (USA) PAC
68 |  | SSN | STURGEON CLASS ("SHORT HULL") | STURGEON | 7 | SSN-649 USS SUNFISH |  | 1969-03-15 | ACTIVE | (USA) LANT
69 |  | SSN | STURGEON CLASS ("SHORT HULL") | STURGEON | 8 | SSN-650 USS PARGO |  | 1968-01-05 | ACTIVE | (USA) PAC
70 |  | SSN | STURGEON CLASS ("SHORT HULL") | STURGEON | 9 | SSN-651 USS QUEENFISH |  | 1966-12-06 | ACTIVE | (USA) PAC
71 |  | SSN | STURGEON CLASS ("SHORT HULL") | STURGEON | 10 | SSN-652 USS PUFFER |  | 1969-08-09 | ACTIVE | (USA) PAC
72 |  | SSN | STURGEON CLASS ("SHORT HULL") | STURGEON | 11 | SSN-653 USS RAY |  | 1967-04-12 | ACTIVE | (USA) LANT
73 |  | SSN | BENJAMIN FRANKLIN CLASS | BENJAMIN FRANKLIN | 7 | SSBN-654 USS GEORGE C. MARSHALL |  | 1966-04-29 | ACTIVE | (USA) LANT
74 |  | SSN | BENJAMIN FRANKLIN CLASS | BENJAMIN FRANKLIN | 8 | SSBN-655 USS HENRY L. STIMSON |  | 1966-08-20 | ACTIVE | (USA) LANT
75 |  | SSN | BENJAMIN FRANKLIN CLASS | BENJAMIN FRANKLIN | 9 | SSBN-656 USS GEORGE W. CARVER |  | 1966-06-15 | ACTIVE | (USA) LANT
76 |  | SSN | BENJAMIN FRANKLIN CLASS | BENJAMIN FRANKLIN | 10 | SSBN-657 USS FRANCIS S. KEY |  | 1966-12-03 | ACTIVE | (USA) LANT
77 |  | SSN | BENJAMIN FRANKLIN CLASS | BENJAMIN FRANKLIN | 11 | SSBN-658 USS MARIANO G. VALLEJO |  | 1966-12-16 | ACTIVE | (USA) LANT
78 |  | SSN | BENJAMIN FRANKLIN CLASS | BENJAMIN FRANKLIN | 12 | SSBN-659 USS WILL ROGERS |  | 1967-04-01 | ACTIVE | (USA) LANT
79 |  | SSN | STURGEON CLASS ("SHORT HULL") | STURGEON | 12 | SSN-660 SAND LANCE |  | 1971-09-25 | ACTIVE | (USA) LANT
80 |  | SSN | STURGEON CLASS ("SHORT HULL") | STURGEON | 13 | SSN-661 USS LAPON |  | 1967-12-14 | ACTIVE | (USA) LANT
81 |  | SSN | STURGEON CLASS ("SHORT HULL") | STURGEON | 14 | SSN-662 USS GURNARD |  | 1968-12-06 | ACTIVE | (USA) PAC
82 |  | SSN | STURGEON CLASS ("SHORT HULL") | STURGEON | 15 | SSN-663 USS HAMMERHEAD |  | 1968-06-28 | ACTIVE | (USA) LANT
83 |  | SSN | STURGEON CLASS ("SHORT HULL") | STURGEON | 16 | SSN-664 USS SEA DEVIL |  | 1969-01-30 | ACTIVE | (USA) LANT
84 |  | SSN | STURGEON CLASS ("SHORT HULL") | STURGEON | 17 | SSN-665 USS GUITARRO |  | 1972-09-09 | ACTIVE | (USA) PAC
85 |  | SSN | STURGEON CLASS ("SHORT HULL") | STURGEON | 18 | SSN-666 USS HAWKBILL |  | 1971-02-04 | ACTIVE | (USA) PAC
86 |  | SSN | STURGEON CLASS ("SHORT HULL") | STURGEON | 19 | SSN-667 USS BERGALL |  | 1969-06-13 | ACTIVE | (USA) LANT
87 |  | SSN | STURGEON CLASS ("SHORT HULL") | STURGEON | 20 | SSN-668 USS SPADEFISH |  | 1969-08-14 | ACTIVE | (USA) LANT
88 |  | SSN | STURGEON CLASS ("SHORT HULL") | STURGEON | 21 | SSN-669 USS SEAHORSE |  | 1969-09-19 | ACTIVE | (USA) LANT
89 |  | SSN | STURGEON CLASS ("SHORT HULL") | STURGEON | 22 | SSN-670 USS FINBACK |  | 1970-02-04 | ACTIVE | (USA) LANT
90 |  | SSN | STURGEON CLASS ("SHORT HULL") | NARWHAL | 1 | SSN-671 USS NARWHAL |  | 1969-07-12 | ACTIVE | (USA) LANT
91 |  | SSN | STURGEON CLASS ("SHORT HULL") | STURGEON | 23 | SSN-672 USS PINTADO |  | 1971-09-11 | ACTIVE | (USA) PAC
92 |  | SSN | STURGEON CLASS ("SHORT HULL") | STURGEON | 24 | SSN-673 USS FLYING FISH |  | 1970-04-29 | ACTIVE | (USA) LANT
93 |  | SSN | STURGEON CLASS ("SHORT HULL") | STURGEON | 25 | SSN-674 USS TREPANG |  | 1970-08-14 | ACTIVE | (USA) LANT
94 |  | SSN | STURGEON CLASS ("SHORT HULL") | STURGEON | 26 | SSN-675 USS BLUEFISH |  | 1971-01-08 | ACTIVE | (USA) LANT
95 |  | SSN | STURGEON CLASS ("SHORT HULL") | STURGEON | 27 | SSN-676 USS BILLFISH |  | 1971-03-12 | ACTIVE | (USA) PAC
96 |  | SSN | STURGEON CLASS ("SHORT HULL") | STURGEON | 28 | SSN-677 USS DRUM |  | 1972-04-15 | ACTIVE | (USA) PAC
97 |  | SSN | STURGEON CLASS ("LONG HULL") | STURGEON | 29 | SSN-678 USS ARCHERFISH |  | 1981-12-17 | ACTIVE | (USA) LANT
98 |  | SSN | STURGEON CLASS ("LONG HULL") | STURGEON | 30 | SSN-679 USS SILVERSIDES |  | 1972-05-05 | ACTIVE | (USA) LANT
99 |  | SSN | STURGEON CLASS ("LONG HULL") | STURGEON | 31 | SSN-680 USS WILLIAM H. BATES |  | 1973-05-05 | ACTIVE | (USA) PAC
100 |  | SSN | STURGEON CLASS ("LONG HULL") | STURGEON | 32 | SSN-681 USS BATFISH |  | 1972-05-05 | ACTIVE | (USA) LANT
101 |  | SSN | STURGEON CLASS ("LONG HULL") | STURGEON | 33 | SSN-682 USS TUNNY |  | 263/01/1974 | ACTIVE | (USA) PAC
102 |  | SSN | STURGEON CLASS ("LONG HULL") | STURGEON | 34 | SSN-683 USS PARCHE |  | 1974-02-09 | ACTIVE | (USA) PAC
103 |  | SSN | STURGEON CLASS ("LONG HULL") | STURGEON | 35 | SSN-684 USS CAVALLA |  | 1974-01-26 | ACTIVE | (USA) PAC
104 |  | SSN | GLENARD P. LIPSCOMB CLASS | GLENARD P. LIPSCOMB | 1 | SSN-685 USS GLENARD P. LIPSCOMB |  | 1974-12-21 | ACTIVE | (USA) LANT
105 |  | SSN | STURGEON CLASS ("LONG HULL") | STURGEON | 36 | SSN-686 USS L. MENDEL RIVERS |  | 1974-12-21 | ACTIVE | (USA) LANT
106 |  | SSN | STURGEON CLASS ("LONG HULL") | STURGEON | 37 | SSN-687 USS RICHARD B. RUSSELL |  | 1975-08-16 | ACTIVE | (USA) PAC
107 |  | SSN | LOS ANGELES CLASS ("FLIGHT-I") | LOS ANGELES (FLIGHT-I) | 1 | SSN-688 USS LOS ANGELES |  | 1976-11-13 | ACTIVE | (USA) PAC
108 |  | SSN | LOS ANGELES CLASS ("FLIGHT-I") | LOS ANGELES (FLIGHT-I) | 2 | SSN-689 USS BATON ROUGE |  | 1977-06-25 | ACTIVE | (USA) PAC
109 |  | SSN | LOS ANGELES CLASS ("FLIGHT-I") | LOS ANGELES (FLIGHT-I) | 3 | SSN-690 USS PHILADELPHIA |  | 1977-06-25 | ACTIVE | (USA) LANT
110 |  | SSN | LOS ANGELES CLASS ("FLIGHT-I") | LOS ANGELES (FLIGHT-I) | 4 | SSN-691 USS MEMPHIS |  | 1977-12-17 | ACTIVE | (USA) LANT
111 |  | SSN | LOS ANGELES CLASS ("FLIGHT-I") | LOS ANGELES (FLIGHT-I) | 5 | SSN-692 USS OMAHA |  | 1978-03-11 | ACTIVE | (USA) LANT
112 |  | SSN | LOS ANGELES CLASS ("FLIGHT-I") | LOS ANGELES (FLIGHT-I) | 6 | SSN-693 USS CINCINNATI |  | 1978-06-10 | ACTIVE | (USA) LANT
113 |  | SSN | LOS ANGELES CLASS ("FLIGHT-I") | LOS ANGELES (FLIGHT-I) | 7 | SSN-694 USS GROTON |  | 1978-07-08 | ACTIVE | (USA) LANT
114 |  | SSN | LOS ANGELES CLASS ("FLIGHT-I") | LOS ANGELES (FLIGHT-I) | 8 | SSN-695 USS BIRMINGHAM |  | 1978-12-16 | ACTIVE | (USA) PAC
115 |  | SSN | LOS ANGELES CLASS ("FLIGHT-I") | LOS ANGELES (FLIGHT-I) | 9 | SSN-696 USS NEW YORK CITY |  | 1979-03-03 | ACTIVE | (USA) PAC
116 |  | SSN | LOS ANGELES CLASS ("FLIGHT-I") | LOS ANGELES (FLIGHT-I) | 10 | SSN-697 USS INDIANAPOLIS |  | 1980-01-05 | ACTIVE | (USA) PAC
117 |  | SSN | LOS ANGELES CLASS ("FLIGHT-I") | LOS ANGELES (FLIGHT-I) | 11 | SSN-698 USS BREMERTON |  | 1981-03-28 | ACTIVE | (USA) PAC
118 |  | SSN | LOS ANGELES CLASS ("FLIGHT-I") | LOS ANGELES (FLIGHT-I) | 12 | SSN-699 USS JACKSONVILLE |  | 1981-05-16 | ACTIVE | (USA) LANT
119 |  | SSN | LOS ANGELES CLASS ("FLIGHT-I") | LOS ANGELES (FLIGHT-I) | 13 | SSN-700 USS DALLAS |  | 1981-07-18 | ACTIVE | (USA) LANT
120 |  | SSN | LOS ANGELES CLASS ("FLIGHT-I") | LOS ANGELES (FLIGHT-I) | 14 | SSN-701 USS LA JOLLA |  | 1981-10-24 | ACTIVE | (USA) PAC
121 |  | SSN | LOS ANGELES CLASS ("FLIGHT-I") | LOS ANGELES (FLIGHT-I) | 15 | SSN-702 USS PHOENIX |  | 1981-12-19 | ACTIVE | (USA) LANT
122 |  | SSN | LOS ANGELES CLASS ("FLIGHT-I") | LOS ANGELES (FLIGHT-I) | 16 | SSN-703 USS BOSTON |  | 1982-01-30 | ACTIVE | (USA) LANT
123 |  | SSN | LOS ANGELES CLASS ("FLIGHT-I") | LOS ANGELES (FLIGHT-I) | 17 | SSN-704 USS BALTIMORE |  | 1982-07-24 | ACTIVE | (USA) LANT
124 |  | SSN | LOS ANGELES CLASS ("FLIGHT-I") | LOS ANGELES (FLIGHT-I) | 18 | SSN-705 USS CITY OF CORPUS CHRISTI |  | 1983-01-08 | ACTIVE | (USA) LANT
125 |  | SSN | LOS ANGELES CLASS ("FLIGHT-I") | LOS ANGELES (FLIGHT-I) | 19 | SSN-706 USS ALBUQUERQUE |  | 1983-05-21 | ACTIVE | (USA) LANT
126 |  | SSN | LOS ANGELES CLASS ("FLIGHT-I") | LOS ANGELES (FLIGHT-I) | 20 | SSN-707 USS PORTSMOUTH |  | 1983-10-01 | ACTIVE | (USA) PAC
127 |  | SSN | LOS ANGELES CLASS ("FLIGHT-I") | LOS ANGELES (FLIGHT-I) | 21 | SSN-708 USS MINNEAPOLIS-ST. PAUL |  | 1984-03-10 | ACTIVE | (USA) LANT
128 |  | SSN | LOS ANGELES CLASS ("FLIGHT-I") | LOS ANGELES (FLIGHT-I) | 22 | SSN-709 USS HYMAN G. RICKOVER |  | 1984-07-21 | ACTIVE | (USA) LANT
129 |  | SSN | LOS ANGELES CLASS ("FLIGHT-I") | LOS ANGELES (FLIGHT-I) | 23 | SSN-710 USS AUGUSTA |  | 1985-01-19 | ACTIVE | (USA) LANT
130 |  | SSN | LOS ANGELES CLASS ("FLIGHT-I") | LOS ANGELES (FLIGHT-I) | 24 | SSN-711 USS SAN FRANCISCO |  | 1981-04-24 | ACTIVE | (USA) PAC
131 |  | SSN | LOS ANGELES CLASS ("FLIGHT-I") | LOS ANGELES (FLIGHT-I) | 25 | SSN-712 USS ATLANTA |  | 1982-03-06 | ACTIVE | (USA) LANT
132 |  | SSN | LOS ANGELES CLASS ("FLIGHT-I") | LOS ANGELES (FLIGHT-I) | 26 | SSN-713 USS HOUSTON |  | 1982-09-25 | ACTIVE | (USA) PAC
133 |  | SSN | LOS ANGELES CLASS ("FLIGHT-I") | LOS ANGELES (FLIGHT-I) | 27 | SSN-714 USS NORFOLK |  | 1983-05-21 | ACTIVE | (USA) LANT
134 |  | SSN | LOS ANGELES CLASS ("FLIGHT-I") | LOS ANGELES (FLIGHT-I) | 28 | SSN-715 USS BUFFALO |  | 1983-11-05 | ACTIVE | (USA) PAC
135 |  | SSN | LOS ANGELES CLASS ("FLIGHT-I") | LOS ANGELES (FLIGHT-I) | 29 | SSN-716 USS SAL LAKE CITY |  | 1984-05-12 | ACTIVE | (USA) PAC
136 |  | SSN | LOS ANGELES CLASS ("FLIGHT-I") | LOS ANGELES (FLIGHT-I) | 30 | SSN-717 USS OLYMPIA |  | 1984-11-17 | ACTIVE | (USA) PAC
137 |  | SSN | LOS ANGELES CLASS ("FLIGHT-I") | LOS ANGELES (FLIGHT-I) | 31 | SSN-718 USS HONOLULU |  | 1985-07-06 | ACTIVE | (USA) PAC
138 |  | SSN | LOS ANGELES CLASS ("FLIGHT-II") | LOS ANGELES (FLIGHT-II) | 1 | SSN-719 USS PROVIDENCE |  | 1985-07-27 | ACTIVE | (USA) LANT
139 |  | SSN | LOS ANGELES CLASS ("FLIGHT-II") | LOS ANGELES (FLIGHT-II) | 2 | SSN-720 USS PITTSBURGH |  | 1985-11-23 | ACTIVE | (USA) LANT
140 |  | SSN | LOS ANGELES CLASS ("FLIGHT-II") | LOS ANGELES (FLIGHT-II) | 3 | SSN-721 USS CHICAGO |  | 1986-10-27 | ACTIVE | (USA) PAC
141 |  | SSN | LOS ANGELES CLASS ("FLIGHT-II") | LOS ANGELES (FLIGHT-II) | 4 | SSN-722 USS KEY WEST |  | 1987-09-12 | ACTIVE | (USA) PAC
142 |  | SSN | LOS ANGELES CLASS ("FLIGHT-II") | LOS ANGELES (FLIGHT-II) | 5 | SSN-723 USS OKLAHOMA CITY |  | 1988-07-09 | ACTIVE | (USA) LANT
143 |  | SSN | LOS ANGELES CLASS ("FLIGHT-II") | LOS ANGELES (FLIGHT-II) | 6 | SSN-724 USS LOUISVILLE |  | 1986-11-08 | ACTIVE | (USA) PAC
144 |  | SSN | LOS ANGELES CLASS ("FLIGHT-II") | LOS ANGELES (FLIGHT-II) | 7 | SSN-725 USS HELENA |  | 1987-07-11 | ACTIVE | (USA) PAC
145 |  | SSN | OHIO CLASS (C4) | OHIO (BATCH-I) | 1 | SSBN-726 USS OHIO |  | 1981-11-11 | ACTIVE | (USA) PAC
146 |  | SSN | OHIO CLASS (C4) | OHIO (BATCH-I) | 2 | SSBN-727 USS MICHIGAN |  | 1982-10-11 | ACTIVE | (USA) PAC
147 |  | SSN | OHIO CLASS (C4) | OHIO (BATCH-I) | 3 | SSBN-728 USS FLORIDA |  | 1983-06-18 | ACTIVE | (USA) LANT
148 |  | SSN | OHIO CLASS (C4) | OHIO (BATCH-I) | 4 | SSBN-729 USS GEORGIA |  | 1984-02-11 | ACTIVE | (USA) LANT
149 |  | SSN | OHIO CLASS (C4) | OHIO (BATCH-I) | 5 | SSBN-730 USS HENRY M. JACKSON |  | 1984-10-06 | ACTIVE | (USA) PAC
150 |  | SSN | OHIO CLASS (C4) | OHIO (BATCH-I) | 6 | SSBN-731 USS ALABAMA |  | 1985-05-25 | ACTIVE | (USA) PAC
151 |  | SSN | OHIO CLASS (C4) | OHIO (BATCH-I) | 7 | SSBN-732 USS ALASKA |  | 1986-01-25 | ACTIVE | (USA) LANT
152 |  | SSN | OHIO CLASS (D5) | OHIO (BATCH-I) | 8 | SSBN-733 USS NEVADA |  | 1986-08-16 | ACTIVE | (USA) PAC
153 |  | SSN | OHIO CLASS (D5) | OHIO (BATCH-II) | 9 | SSBN-734 USS TENNESSEE |  | 1988-12-17 | ACTIVE | (USA) LANT
154 |  | SSN | OHIO CLASS (D5) | OHIO (BATCH-II) | 10 | SSBN-735 USS PENNSYLVANIA |  | 1989-09-09 | FUTURE | (USA) PAC
155 |  | SSN | OHIO CLASS (D5) | OHIO (BATCH-II) | 11 | SSBN-736 USS WEST VIRGINIA |  | 1990-10-20 | FUTURE | (USA) PAC
156 |  | SSN | OHIO CLASS (D5) | OHIO (BATCH-II) | 12 | SSBN-737 USS KENTUCKY |  | 1991-07-13 | FUTURE | (USA) PAC
157 |  | SSN | OHIO CLASS (D5) | OHIO (BATCH-II) | 13 | SSBN-738 USS MARYLAND |  | 1992-06-13 | FUTURE | (USA) PAC
158 |  | SSN | OHIO CLASS (D5) | OHIO (BATCH-II) | 14 | SSBN-739 USS NEBRASKA |  | 1993-07-10 | FUTURE | (USA) PAC
159 |  | SSN | OHIO CLASS (D5) | OHIO (BATCH-II) | 15 | SSBN-740 USS RHODE ISLAND |  | 1994-06-09 | FUTURE | (USA) PAC
160 |  | SSN | OHIO CLASS (D5) | OHIO (BATCH-II) | 16 | SSBN-741 USS MAINE |  | 1995-07-29 | FUTURE | (USA) PAC
161 |  | SSN | OHIO CLASS (D5) | OHIO (BATCH-II) | 17 | SSBN-742 USS WYOMING |  | 1996-07-13 | FUTURE | (USA) PAC
162 |  | SSN | OHIO CLASS (D5) | OHIO (BATCH-II) | 18 | SSBN-743 USS LOUISIANA |  | 1997-09-06 | FUTURE | (USA) PAC
163 |  | SSN | - NOT ASSIGNED | - NOT ASSIGNED | NO | SSBN-744 - NOT ASSIGNED |  | NO | NO | NO
164 |  | SSN | - NOT ASSIGNED | - NOT ASSIGNED | NO | SSBN-745 - NOT ASSIGNED |  | NO | NO | NO
165 |  | SSN | - NOT ASSIGNED | - NOT ASSIGNED | NO | SSBN-746 - NOT ASSIGNED |  | NO | NO | NO
166 |  | SSN | - NOT ASSIGNED | - NOT ASSIGNED | NO | SSBN-747 - NOT ASSIGNED |  | NO | NO | NO
167 |  | SSN | - NOT ASSIGNED | - NOT ASSIGNED | NO | SSBN-748 - NOT ASSIGNED |  | NO | NO | NO
168 |  | SSN | - NOT ASSIGNED | - NOT ASSIGNED | NO | SSBN-749 - NOT ASSIGNED |  | NO | NO | NO
169 |  | SSN | LOS ANGELES CLASS ("FLIGHT-II") | LOS ANGELES (FLIGHT-II) | 8 | SSN-750 USS NEWPORT NEWS |  | 1989-06-03 | ACTIVE | (USA) LANT
170 |  | SSN | LOS ANGELES CLASS ("FLIGHT-III") | LOS ANGELES (FLIGHT-III) | 1 | SSN-751 USS SAN JUAN |  | 1988-08-06 | ACTIVE | (USA) LANT
171 |  | SSN | LOS ANGELES CLASS ("FLIGHT-III") | LOS ANGELES (FLIGHT-III) | 2 | SSN-752 USS PASADENA |  | 1989-02-11 | ACTIVE | (USA) PAC
172 |  | SSN | LOS ANGELES CLASS ("FLIGHT-III") | LOS ANGELES (FLIGHT-III) | 3 | SSN-753 USS ALBANY |  | 1990-04-07 | NO | NO
173 |  | SSN | LOS ANGELES CLASS ("FLIGHT-III") | LOS ANGELES (FLIGHT-III) | 4 | SSN-754 USS TOPEKA |  | 1989-10-21 | NO | NO
174
175
176
177
178
179
180
181
182
183
184
185
186
187
188
189
190
191
192
193
194
195
196
197
198
199
200
201
202
203
204
205
206
207
208
209
210
211
212
213
214
215
216
217
218
219
220
221
222
223
224
225
226
227
228
229
230
231
232
233
234
235
236
237
238
239
240
241
242
243
244
245
246
247
248
249
250
251
252
253
254
255
256
257
258
259
260
261
262
263
264
265
266
267
268
269
270
271
272
273
274
275
276
277
278
279
280
281
282
283
284
285
286
287
288
289
290
291
292
293
294
295
296
297
298
299
300
301
302
303
304
305
306
307
308
309
310
311
312
313
314
315
316
317
318
319
320
321
322
323
324
325
326
327
328
329
330
331
332
333
334
335
336
337
338
339
340
341
342
343
344
345
346
347
348
349
350
351
352
353
354
355
356
357
358
359
360
361
362
363
364
365
366
367
368
369
370
371
372
373
374
375
376
377
378
379
380
381
382
383
384
385
386
387
388
389
390
391
392
393
394
395
396
397
398
399
400
401

## USSR
# | TYPE (USSR) | TYPE (NATO) | DESCRIPTION | NATO DESIGNATION | PRG | UNITS | NOTES | COMM. | STATUS / DECOMM. | 1968 | 1984 | 1988
1 | PLA | SSN | PROJECT 627 "KIT" | NOVEMBER | 1 | 3 |  | 1959-12-27 | 1987-10-17 | NF | NF | ANY
2 | PLA | SSN | PROJECT 627A "KIT" | NOVEMBER | 2 | 8 | 09/04/1970 sunk in the Bay of Biscay. | 1959-12-30 | 1970-04-09 | NF | ANY | ANY
3 | PLA | SSN | PROJECT 627A "KIT" | NOVEMBER | 3 | 5 |  | 1959-12-31 | 1995-01-01 | NF | NF | NF
4 | PLA | SSN | PROJECT 627A "KIT" | NOVEMBER | 4 | 14 |  | 1960-12-10 | 1988-02-12 | PF | PF | ANY
5 | PLA | SSN | PROJECT 627A "KIT" | NOVEMBER | 5 | 52 |  | 1961-10-31 | 1905-06-09 | NF | NF | ANY
6 | PLA | SSN | PROJECT 627A "KIT" | NOVEMBER | 6 | 21 |  | 1961-12-30 | ACTIVE | NF | NF | NF
7 | PLA | SSN | PROJECT 627A "KIT" | NOVEMBER | 7 | 11 |  | 1962-10-29 | ACTIVE | NF | NF | NF
8 | PLA | SSN | PROJECT 627A "KIT" | NOVEMBER | 8 | 133 |  | 1962-12-27 | 1986-01-01 | PF | PF | ANY
9 | PLA | SSN | PROJECT 627A "KIT" | NOVEMBER | 9 | 181 |  | 1962-12-31 | 1987-01-01 | NF | NF | ANY
10 | PLA | SSN | PROJECT 627A "KIT" | NOVEMBER | 10 | 115 |  | 1963-10-09 | 1986-01-01 | PF | PF | ANY
11 | PLA | SSN | PROJECT 627A "KIT" | NOVEMBER | 11 | 159 |  | 1963-11-30 | 1988-01-01 | NF | NF | ANY
12 | PLA | SSN | PROJECT 627A "KIT" | NOVEMBER | 12 | 42 |  | 1963-12-16 | 1985-08-10 | PF | PF | ANY
13 | PLA | SSN | PROJECT 627A "KIT" | NOVEMBER | 13 | 50 |  | 1964-07-18 | 1990-04-19 | NF | NF | NF
14 | DEPL s BRPL | SSB | PROJECT 629 (601) | GOLF-III | 13 | 149 | converted 28/12/1977 to Pr. 601, renamed "B-118"; | 1960-12-10 | ACTIVE | NF | NF | NF
15 | DEPL s BRPL | SSB | PROJECT 629 (605) | GOLF-IV | 4 | 121 | converted 09/12/1970 to Pr. 605, renamed "K-102"; | 1959-12-25 | 1980 | NF | ANY | ANY
16 | DEPL s BRPL | SSB | PROJECT 629 (619) | GOLF-V | 19 | 153 | converted to Pr. 619, renamed "BS-153"; | 1961-12-15 | ACTIVE | NF | BSF | BSF
17 | DEPL s BRPL | SSB | PROJECT 629 (629A) | GOLF-II | 2 | 40 | converted 25/12/1972 to Pr. 629A; renamed "B-372"; | 1959-11-30 | ACTIVE | NF | BF | BF
18 | DEPL s BRPL | SSB | PROJECT 629 (629A) | GOLF-II | 3 | 41 | converted 30/12/1968 to Pr. 629A, renamed "B-79"; | 1959-11-30 | ACTIVE | NF | BF | BF
19 | DEPL s BRPL | SSB | PROJECT 629 (629A) | GOLF-II | 5 | 92 | converted 19/12/1969 to Pr. 629A, renamed "B-96"; | 1959-12-29 | 1987 | NF | BF | ANY
20 | DEPL s BRPL | SSB | PROJECT 629 (629A) | GOLF-II | 6 | B-93 | converted 25/01/1969 to Pr. 629A, renamed "B-126"; | 1959-12-31 | ACTIVE | PF | PF | PF
21 | DEPL s BRPL | SSB | PROJECT 629 (629A) | GOLF-II | 7 | B-103 | converted 30/05/1967 to Pr. 629A, renamed 16/06/1960 "K-129", sunk 08/03/1968 in the Pacific some 1.700 nmi NW Oahu; | 1959-12-31 | ACTIVE | ANY | ANY | ANY
22 | DEPL s BRPL | SSB | PROJECT 629 (629A) | GOLF-II | 9 | 45 | converted 28/12/1966 to Pr. 629A, renamed "B-183"; | 1960-09-15 | 1986 | NF | BF | ANY
23 | DEPL s BRPL | SSB | PROJECT 629 (629A) | GOLF-II | 14 | 95 | converted 03/12/1967 to Pr. 629A, renamed "B-106"; | 1961-08-31 | ACTIVE | NF | PF | PF
24 | DEPL s BRPL | SSB | PROJECT 629 (629A) | GOLF-II | 15 | 48 | 16/06/1960 renamed "K-91"; 30/11/1967 converted to Pr. 629A, 25/07/1977 renamed "B-91"; | 1961-09-23 | 1986 | PF | PF | ANY
25 | DEPL s BRPL | SSB | PROJECT 629 (629A) | GOLF-II | 16 | 93 | converted 31/12/1971 to Pr. 629A, renamed "B-93"; | 1961-11-16 | ACTIVE | NF | BF | BF
26 | DEPL s BRPL | SSB | PROJECT 629 (629A) | GOLF-II | 18 | B-113 | converted 30/12/1970 to Pr. 629A, renamed "B-139"; | 1961-12-12 | ACTIVE | PF | PF | PF
27 | DEPL s BRPL | SSB | PROJECT 629 (629A) | GOLF-II | 20 | B-46 | 16/06/1960 renamed "K-75"; 20/12/1971 converted to Pr. 629A, 25/07/1977 renamed "B-575"; | 1961-12-16 | ACTIVE | PF | PF | PF
28 | DEPL s BRPL | SSB | PROJECT 629 (629A) | GOLF-II | 21 | 142 | converted 30/09/1967 to Pr. 629A, renamed "B-142"; | 1961-12-28 | ACTIVE | NF | BF | BF
29 | DEPL s BRPL | SSB | PROJECT 629 (629A) | GOLF-II | 22 | B-51 | converted 05/11/1967 to Pr. 629A, renamed "B-99"; | 1962-01-27 | ACTIVE | PF | PF | PF
30 | DEPL s BRPL | SSB | PROJECT 629 (629A) | GOLF-II | 23 | 163 | converted 30/12/1972 to Pr. 629A, renamed "B-163"; | 1962-12-19 | 1987 | PF | PF | ANY
31 | DEPL s BRPL | SSA | PROJECT 629 (629N) | GOLF-I | 10 | B-109 | 20/12/1969 converted to Pr. 629N, renamed "BS-136"; | 1960-10-12 | 1980 | PF | ANY | ANY
32 | DEPL s BRPL | SSA | PROJECT 629 (629N) | GOLF-I | 12 | 146 | 1975 converted to Pr. 629N, renamed "RZS-97" in 1978. Sunk near Vladivostok in 1980. | 1960-11-30 | ACTIVE | PF | ANY | ANY
33 | DEPL s BRPL | SSQ | PROJECT 629 (629R) | GOLF-I | 1 | 42 | 30/06/1979 converted to Pr. 629R, renamed "BS-83"; | 1959-11-29 | 1988 | PF | PF | ANY
34 | DEPL s BRPL | SSQ | PROJECT 629 (629R) | GOLF-I | 8 | 125 | 30/12/1977 converted to Pr. 629R, renamed "BS-107"; | 1960-08-14 | ACTIVE | NF | NF | NF
35 | DEPL s BRPL | SSQ | PROJECT 629 (629R) | GOLF-I | 11 | 29 | 30/12/1976 converted to Pr. 629R, renamed "BS-167"; | 1960-11-26 | ACTIVE | NF | PF | PF
36 | DEPL s BRPL | SSQ | PROJECT 629 (629R) | GOLF-I | 17 | 110 | 21/10/1968 converted to Pr. 629R, renamed "BS-110"; | 1961-11-28 | 1979 | NF | ANY | ANY
37 | DEPL | SS | PROJECT 641 | FOXTROT | 1 | 94 |  | 1958-12-25 | 1984-10-01 | (USSR) NF | ANY | ANY
38 | DEPL | SS | PROJECT 641 | FOXTROT | 2 | 95 |  | 1959-09-30 | 1980-02-22 | (USSR) NF | ANY | ANY
39 | DEPL | SS | PROJECT 641 | FOXTROT | 3 | 36 |  | 1959-09-30 | ACTIVE | (USSR) NF | (USSR) BSF | (USSR) BSF
40 | DEPL | SS | PROJECT 641 | FOXTROT | 4 | 37 |  | 1959-05-11 | 1962-01-11 | ANY | ANY | ANY
41 | DEPL | SS | PROJECT 641 | FOXTROT | 5 | 133 |  | 1959-05-11 | 1983-10-01 | (USSR) PF | ANY | ANY
42 | DEPL | SS | PROJECT 641 | FOXTROT | 6 | 135 |  | 1959-05-11 | 1977-07-01 | (USSR) PF | ANY | ANY
43 | DEPL | SS | PROJECT 641 | FOXTROT | 7 | 139 |  | 1960-03-15 | 1976-10-01 | (USSR) NF | ANY | ANY
44 | DEPL | SS | PROJECT 641 | FOXTROT | 8 | 57 |  | 1960-07-28 | 1905-06-05 | (USSR) NF | ANY | ANY
45 | DEPL | SS | PROJECT 641 | FOXTROT | 9 | 116 |  | 1960-08-25 | ACTIVE | (USSR) NF | (USSR) BSF | (USSR) BSF
46 | DEPL | SS | PROJECT 641 | FOXTROT | 10 | 130 |  | 1960-09-22 | ACTIVE | (USSR) NF | (USSR) NF | (USSR) NF
47 | DEPL | SS | PROJECT 641 | FOXTROT | 11 | 143 |  | 1960-05-11 | ACTIVE | (USSR) PF | (USSR) PF | (USSR) PF
48 | DEPL | SS | PROJECT 641 | FOXTROT | 12 | 85 |  | 1960-12-23 | ACTIVE | (USSR) PF | (USSR) PF | (USSR) PF
49 | DEPL | SS | PROJECT 641 | FOXTROT | 13 | 59 |  | 1961-10-06 | ACTIVE | (USSR) NF | (USSR) NF | (USSR) NF
50 | DEPL | SS | PROJECT 641 | FOXTROT | 14 | 156 |  | 1961-04-18 | 1977-12-01 | (USSR) NF | ANY | ANY
51 | DEPL | SS | PROJECT 641 | FOXTROT | 15 | 4 |  | 1961-08-31 | ACTIVE | (USSR) NF | (USSR) NF | (USSR) BF
52 | DEPL | SS | PROJECT 641 | FOXTROT | 16 | 153 |  | 1961-09-30 | ACTIVE | (USSR) NF | (USSR) NF | (USSR) NF
53 | DEPL | SS | PROJECT 641 | FOXTROT | 17 | 164 |  | 1961-10-16 | ACTIVE | (USSR) PF | (USSR) PF | (USSR) PF
54 | DEPL | SS | PROJECT 641 | FOXTROT | 18 | 33 |  | 1961-11-27 | ACTIVE | (USSR) PF | (USSR) PF | (USSR) PF
55 | DEPL | SS | PROJECT 641 | FOXTROT | 19 | 7 |  | 1961-12-15 | ACTIVE | (USSR) NF | (USSR) NF | (USSR) NF
56 | DEPL | SS | PROJECT 641 | FOXTROT | 20 | 105 |  | 1962-06-15 | 1983-10-01 | (USSR) NF | ANY | ANY
57 | DEPL | SS | PROJECT 641 | FOXTROT | 21 | 169 |  | 1962-07-28 | 1977-12-01 | (USSR) NF | ANY | ANY
58 | DEPL | SS | PROJECT 641 | FOXTROT | 22 | 38 |  | 1962-09-30 | 1976-10-01 | (USSR) NF | ANY | ANY
59 | DEPL | SS | PROJECT 641 | FOXTROT | 23 | 53 |  | 1962-05-11 | 1979-11-01 | (USSR) NF | ANY | ANY
60 | DEPL | SS | PROJECT 641 | FOXTROT | 24 | 50 |  | 1962-08-12 | 1984-10-01 | (USSR) PF | (USSR) PF | ANY
61 | DEPL | SS | PROJECT 641 | FOXTROT | 25 | 8 |  | 1962-12-18 | ACTIVE | (USSR) PF | (USSR) PF | (USSR) PF
62 | DEPL | SS | PROJECT 641 | FOXTROT | 26 | 31 |  | 1963-06-25 | ACTIVE | (USSR) NF | (USSR) NF | (USSR) NF
63 | DEPL | SS | PROJECT 641 | FOXTROT | 27 | 2 |  | 1963-06-14 | ACTIVE | (USSR) NF | (USSR) NF | (USSR) NF
64 | DEPL | SS | PROJECT 641 | FOXTROT | 28 | 55 |  | 1963-09-20 | ACTIVE | (USSR) PF | (USSR) PF | (USSR) PF
65 | DEPL | SS | PROJECT 641 | FOXTROT | 29 | 98 |  | 1964-05-15 | ACTIVE | (USSR) NF | (USSR) NF | (USSR) NF
66 | DEPL | SS | PROJECT 641 | FOXTROT | 30 | 101 |  | 1964-05-29 | ACTIVE | (USSR) PF | (USSR) PF | (USSR) PF
67 | DEPL | SS | PROJECT 641 | FOXTROT | 31 | 6 |  | 1964-07-30 | ACTIVE | (USSR) NF | (USSR) BSF | (USSR) BSF
68 | DEPL | SS | PROJECT 641 | FOXTROT | 32 | 15 |  | 1964-09-30 | ACTIVE | (USSR) PF | (USSR) PF | (USSR) PF
69 | DEPL | SS | PROJECT 641 | FOXTROT | 33 | 103 |  | 1964-12-24 | ACTIVE | (USSR) NF | (USSR) NF | (USSR) NF
70 | DEPL | SS | PROJECT 641 | FOXTROT | 34 | 109 |  | 1965-04-15 | 1982-10-01 | (USSR) NF | ANY | ANY
71 | DEPL | SS | PROJECT 641 | FOXTROT | 35 | 107 |  | 1965-04-28 | ACTIVE | (USSR) NF | (USSR) BF | (USSR) BF
72 | DEPL | SS | PROJECT 641 | FOXTROT | 36 | 112 |  | 1965-05-08 | 1984-12-31 | (USSR) PF | (USSR) PF | ANY
73 | DEPL | SS | PROJECT 641 | FOXTROT | 37 | B-25 (B-825 from 02/04/1970) |  | 1965-06-09 | ACTIVE | (USSR) NF | (USSR) NF | (USSR) NF
74 | DEPL | SS | PROJECT 641 | FOXTROT | 38 | B-21 (B-821 from 02/04/1970) |  | 1965-10-31 | ACTIVE | (USSR) NF | (USSR) BF | (USSR) BF
75 | DEPL | SS | PROJECT 641 | FOXTROT | 39 | 9 |  | 1965-11-30 | ACTIVE | (USSR) BF | (USSR) NF | (USSR) NF
76 | DEPL | SS | PROJECT 641 | FOXTROT | 40 | B-26 (B-826 from 02/04/1970) |  | 1966-03-24 | ACTIVE | (USSR) NF | (USSR) NF | (USSR) NF
77 | DEPL | SS | PROJECT 641 | FOXTROT | 41 | 28 |  | 1966-06-18 | ACTIVE | (USSR) PF | (USSR) PF | (USSR) PF
78 | DEPL | SS | PROJECT 641 | FOXTROT | 42 | 34 |  | 1966-07-31 | ACTIVE | (USSR) NF | (USSR) NF | (USSR) NF
79 | DEPL | SS | PROJECT 641 | FOXTROT | 43 | B-40 (B-840 from 02/04/1970) |  | 1966-06-09 | ACTIVE | (USSR) NF | (USSR) NF | (USSR) NF
80 | DEPL | SS | PROJECT 641 | FOXTROT | 44 | 29 |  | 1966-11-28 | ACTIVE | (USSR) NF | (USSR) NF | (USSR) NF
81 | DEPL | SS | PROJECT 641 | FOXTROT | 45 | 41 |  | 1966-12-24 | ACTIVE | (USSR) NF | (USSR) NF | (USSR) BSF
82 | DEPL | SS | PROJECT 641 | FOXTROT | 46 | 46 |  | 1967-06-30 | ACTIVE | (USSR) NF | (USSR) NF | (USSR) NF
83 | DEPL | SS | PROJECT 641 | FOXTROT | 47 | 49 |  | 1967-06-30 | ACTIVE | (USSR) NF | (USSR) BF | (USSR) BF
84 | DEPL | SS | PROJECT 641 | FOXTROT | 48 | 39 |  | 1967-12-28 | ACTIVE | (USSR) PF | (USSR) PF | (USSR) PF
85 | DEPL | SS | PROJECT 641 | FOXTROT | 49 | 397 |  | 1967-12-31 | ACTIVE | (USSR) PF | (USSR) PF | (USSR) PF
86 | DEPL | SS | PROJECT 641 | FOXTROT | 50 | 400 |  | 1968-09-25 | ACTIVE | (USSR) NF | (USSR) BF | (USSR) BF
87 | DEPL | SS | PROJECT 641 | FOXTROT | 51 | 413 |  | 1968-12-25 | ACTIVE | (USSR) NF | (USSR) NF | (USSR) NF
88 | DEPL | SS | PROJECT 641 | FOXTROT | 52 | 416 |  | 1969-04-12 | ACTIVE | (USSR) NF | (USSR) NF | (USSR) NF
89 | DEPL | SS | PROJECT 641 | FOXTROT | 53 | 205 |  | 1969-12-28 | ACTIVE | (USSR) NF | (USSR) BF | (USSR) BF
90 | DEPL | SS | PROJECT 641 | FOXTROT | 54 | 213 |  | 1969-04-08 | ACTIVE | (USSR) PF | (USSR) PF | (USSR) PF
91 | DEPL | SS | PROJECT 641 | FOXTROT | 55 | 435 |  | 1970-06-11 | ACTIVE | ANY | (USSR) NF | (USSR) NF
92 | DEPL | SS | PROJECT 641 | FOXTROT | 56 | 440 |  | 1970-12-25 | ACTIVE | ANY | (USSR) NF | (USSR) NF
93 | DEPL | SS | PROJECT 641 | FOXTROT | 57 | 409 |  | 1971-10-09 | ACTIVE | ANY | (USSR) NF | (USSR) NF
94 | DEPL | SS | PROJECT 641 | FOXTROT | 58 | 427 |  | 1971-04-12 | ACTIVE | ANY | (USSR) PF | (USSR) PF
95 | DEPL | SS | PROJECT 641B "SOM" | TANGO | 1 | 443 |  | 1973-12-31 | ACTIVE | ANY | (USSR) NF | (USSR) NF
96 | DEPL | SS | PROJECT 641B "SOM" | TANGO | 2 | 474 |  | 1974-12-31 | ACTIVE | ANY | (USSR) NF | (USSR) NF
97 | DEPL | SS | PROJECT 641B "SOM" | TANGO | 3 | 437 |  | 1975-09-30 | ACTIVE | ANY | (USSR) NF | (USSR) NF
98 | DEPL | SS | PROJECT 641B "SOM" | TANGO | 4 | 498 |  | 1975-12-31 | ACTIVE | ANY | (USSR) BSF | (USSR) NF
99 | DEPL | SS | PROJECT 641B "SOM" | TANGO | 5 | 515 |  | 1976-12-29 | ACTIVE | ANY | (USSR) NF | (USSR) BF
100 | DEPL | SS | PROJECT 641B "SOM" | TANGO | 6 | 519 |  | 1976-12-22 | ACTIVE | ANY | (USSR) NF | (USSR) NF
101 | DEPL | SS | PROJECT 641B "SOM" | TANGO | 7 | 290 |  | 1977-09-25 | ACTIVE | ANY | (USSR) NF | (USSR) NF
102 | DEPL | SS | PROJECT 641B "SOM" | TANGO | 8 | 303 |  | 1977-12-30 | ACTIVE | ANY | (USSR) NF | (USSR) NF
103 | DEPL | SS | PROJECT 641B "SOM" | TANGO | 9 | 146 |  | 1978-09-30 | ACTIVE | ANY | (USSR) NF | (USSR) NF
104 | DEPL | SS | PROJECT 641B "SOM" | TANGO | 10 | 546 |  | 1978-12-29 | ACTIVE | ANY | (USSR) NF | (USSR) NF
105 | DEPL | SS | PROJECT 641B "SOM" | TANGO | 11 | 30 |  | 1979-09-28 | ACTIVE | ANY | (USSR) NF | (USSR) NF
106 | DEPL | SS | PROJECT 641B "SOM" | TANGO | 12 | 215 |  | 1979-12-30 | ACTIVE | ANY | (USSR) NF | (USSR) NF
107 | DEPL | SS | PROJECT 641B "SOM" | TANGO | 13 | 396 |  | 1980-09-30 | ACTIVE | ANY | (USSR) NF | (USSR) NF
108 | DEPL | SS | PROJECT 641B "SOM" | TANGO | 14 | 307 |  | 1980-12-30 | ACTIVE | ANY | (USSR) NF | (USSR) NF
109 | DEPL | SS | PROJECT 641B "SOM" | TANGO | 15 | 319 |  | 1981-09-25 | ACTIVE | ANY | (USSR) NF | (USSR) NF
110 | DEPL | SS | PROJECT 641B "SOM" | TANGO | 16 | 225 |  | 1981-12-25 | ACTIVE | ANY | (USSR) NF | (USSR) NF
111 | DEPL | SS | PROJECT 641B "SOM" | TANGO | 17 | 312 |  | 1982-09-20 | ACTIVE | ANY | (USSR) NF | (USSR) NF
112 | DEPL | SS | PROJECT 641B "SOM" | TANGO | 18 | 380 |  | 1982-12-26 | ACTIVE | ANY | (USSR) BSF | (USSR) BSF
113 | PLRK | SSG | PROJECT 651 | JULIETT | 1 | 156 |  | 1963-12-10 | ACTIVE | NF | NF | NF
114 | PLRK | SSG | PROJECT 651 | JULIETT | 2 | 85 |  | 1964-12-30 | ACTIVE | NF | BF | BF
115 | PLRK | SSG | PROJECT 651 | JULIETT | 3 | 70 |  | 1964-12-31 | ACTIVE | PF | PF | PF
116 | PLRK | SSG | PROJECT 651 | JULIETT | 4 | 24 |  | 1965-10-31 | ACTIVE | NF | BF | BF
117 | PLRK | SSG | PROJECT 651 | JULIETT | 5 | 77 |  | 1965-10-31 | ACTIVE | NF | NF | NF
118 | PLRK | SSG | PROJECT 651 | JULIETT | 6 | 81 |  | 1965-12-14 | ACTIVE | NF | BF | BF
119 | PLRK | SSG | PROJECT 651 | JULIETT | 7 | 68 |  | 1965-12-28 | ACTIVE | NF | NF | NF
120 | PLRK | SSG | PROJECT 651 | JULIETT | 8 | 63 |  | 1966-06-12 | ACTIVE | PF | PF | PF
121 | PLRK | SSG | PROJECT 651 | JULIETT | 9 | 58 |  | 1966-09-23 | ACTIVE | NF | NF | NF
122 | PLRK | SSG | PROJECT 651 | JULIETT | 10 | 73 |  | 1966-12-15 | ACTIVE | PF | PF | PF
123 | PLRK | SSG | PROJECT 651 | JULIETT | 11 | 67 |  | 1967-09-30 | ACTIVE | NF | BSF | BSF
124 | PLRK | SSG | PROJECT 651 | JULIETT | 12 | 78 |  | 1967-11-01 | ACTIVE | NF | NF | NF
125 | PLRK | SSG | PROJECT 651 | JULIETT | 13 | 203 |  | 1967-12-02 | ACTIVE | NF | NF | NF
126 | PLRK | SSG | PROJECT 651 | JULIETT | 14 | 304 |  | 1968-08-21 | ACTIVE | NF | NF | NF
127 | PLRK | SSG | PROJECT 651 | JULIETT | 15 | 318 |  | 1968-09-29 | ACTIVE | NF | BSF | BSF
128 | PLRK | SSG | PROJECT 651 | JULIETT | 16 | 120 |  | 1968-12-26 | ACTIVE | ANY | PF | PF
129 | PLARB | SSAN | PROJECT 658 (658M) (658S) | HOTEL-II | 1 | 19 | converted to Project 658M in 1968, again to 658S in 1979 and renamed "KS-19"; | 1960-11-12 | 1990-04-19 | NF | NF | NF
130 | PLARB | SSBN | PROJECT 658 (658M) (658T) | HOTEL-II | 2 | 33 | converted to Project 658M in 1964, again to 658T in 1983 and renamed "K-54"; | 1960-12-24 | 1987-09-16 | NF | NF | ANY
131 | PLARB | SSBN | PROJECT 658 (658M) (658T) | HOTEL-II | 4 | 40 | converted to Project 658M in 1967, again to 658T in 1977 and renamed "KS-40"; | 1961-12-27 | 1986-10-12 | NF | NF | ANY
132 | PLARB | SSBN | PROJECT 658 (658M) (658T) | HOTEL-I | 5 | 16 | converted to Project 658M in 1970, again to 658T in 1985; | 1961-12-28 | 1989-03-14 | NF | NF | NF
133 | PLARB | SSBN | PROJECT 658 (658M) (658T) | HOTEL-II | 7 | 149 | converted to Project 658M in 1966, again to 658T in 1987 and renamed "KS-149"; | 1962-10-27 | 1991-06-24 | NF | NF | NF
134 | PLARB | SSBN | PROJECT 658 (658M) (658U) | HOTEL-II | 3 | 55 | converted to Project 658M in 1966, again to 658U in 1983; | 1960-12-27 | 1989-03-14 | PF | PF | PF
135 | PLARB | SSBN | PROJECT 658 (658M) (658U) | HOTEL-II | 8 | 178 | converted to Project 658M in 1967, again to 658U in 1984; | 1962-12-08 | 1990-04-19 | PF | PF | PF
136 | PLARB | SSBN | PROJECT 658 (701)) | HOTEL-III | 6 | 145 | converted to Project 701 in 1970; | 1962-10-28 | 1989-03-14 | NF | NF | NF
137 | PLARK | SSGN | PROJECT 659 (659T) | ECHO-I | 1 | 45 | 1970 converted to Pr. 659T; in repair since 1986; | 1961-06-28 | 1989-05-30 | PF | PF | ANY
138 | PLARK | SSGN | PROJECT 659 (659T) | ECHO-I | 2 | 59 | 1970 converted to Pr. 659T; 25/07/1977 renamed "K-259"; put under biological protection in 1986; | 1961-12-16 | 1989-05-30 | PF | PF | ANY
139 | PLARK | SSGN | PROJECT 659 (659T) | ECHO-I | 3 | 66 | 1972 converted to Pr. 659T; | 1962-06-30 | 1986-10-12 | PF | PF | ANY
140 | PLARK | SSGN | PROJECT 659 (659T) | ECHO-I | 4 | 122 | 1968 converted to Pr. 659T; | 1962-09-30 | 1985-10-28 | PF | PF | ANY
141 | PLARK | SSGN | PROJECT 659 (659T) | ECHO-I | 5 | 151 | 1976 converted to Pr. 659T; inoperable for combat purposes since 1985. | 1963-07-28 | 1989-05-30 | PF | PF | ANY
142 | PLARK | SSGN | PROJECT 661 "ANCHAR" | PAPA | 1 | 222 |  | 1969-12-31 | ACTIVE | ANY | NF | NF
143 | PLARB | SSBN | PROJECT 667A "NAVAGA" | YANKEE-I | 3 | 216 |  | 1968-12-27 | 1988-07-17 | NF | NF | NF
144 | PLARB | SSBN | PROJECT 667A "NAVAGA" | YANKEE-I | 5 | 32 |  | 1968-10-26 | ACTIVE | NF | NF | NF
145 | PLARB | SSBN | PROJECT 667A "NAVAGA" | YANKEE-I | 6 | 207 |  | 1968-12-30 | ACTIVE | ANY | NF | NF
146 | PLARB | SSBN | PROJECT 667A "NAVAGA" | YANKEE-I | 7 | 210 |  | 1969-08-06 | 1988-07-17 | ANY | NF | NF
147 | PLARB | SSBN | PROJECT 667A "NAVAGA" | YANKEE-I | 8 | 249 |  | 1969-09-27 | 1988-07-17 | ANY | NF | NF
148 | PLARB | SSBN | PROJECT 667A "NAVAGA" | YANKEE-I | 10 | 395 |  | 1969-12-05 | ACTIVE | ANY | NF | NF
149 | PLARB | SSBN | PROJECT 667A "NAVAGA" | YANKEE-I | 13 | 411 | Retired from strategic service on 11/1977 along with SALT-I Treaty and scheduled to be converted to Proj. 667AN but works were aborted. Formally in service with Red Banner Northern Fleet she was renamed "KS-411" on 29/04/1982 the submarine was laid up and out of active service from 1978 to 1990 once converted into a carrier of deep-sea autonomous vehicles along with Proj. 09774. Works performed at the Zvezdochka shipyard in Severdvinsk from 1983. | 1970-08-31 | ACTIVE | ANY | NF | NF
150 | PLARB | SSBN | PROJECT 667A "NAVAGA" | YANKEE-I | 14 | 418 |  | 1970-09-22 | ACTIVE | ANY | NF | NF
151 | PLARB | SSBN | PROJECT 667A "NAVAGA" | YANKEE-I | 15 | 420 | Converted to Project 667M from 25/09/1979 to [17/02/1987]. | 1970-10-29 | ACTIVE | ANY | NF | NF
152 | PLARB | SSBN | PROJECT 667A "NAVAGA" | YANKEE-I | 17 | 434 |  | 1970-11-30 | ACTIVE | ANY | PF | PF
153 | PLARB | SSBN | PROJECT 667A "NAVAGA" | YANKEE-I | 18 | 426 |  | 1970-12-22 | ACTIVE | ANY | NF | NF
154 | PLARB | SSBN | PROJECT 667A "NAVAGA" | YANKEE-I | 20 | 415 | Retired from strategic duties and scheduled to undergo conversion works at Zvezda shipyard along with Proj. 09780 "Akson-2" being transformed into testbed unit for new acoustic systems in development for the Soviet Navy. | 1970-12-30 | 1988-07-17 | ANY | PF | PF
155 | PLARB | SSBN | PROJECT 667A "NAVAGA" | YANKEE-I | 22 | 389 |  | 1971-11-25 | ACTIVE | ANY | PF | PF
156 | PLARB | SSBN | PROJECT 667A "NAVAGA" (667AM) | YANKEE-II | 2 | 140 | Modified to Project 667AM from 04/11/1972 to 1977. Transferred to Gadzhievo (Yagelnaya Bay) navalbase 28/12/1977. | 1967-12-30 | ACTIVE | NF | NF | NF
157 | PLARB | SSBN | PROJECT 667A "NAVAGA" (667AT "GRUSHA") | YANKEE-NOTCH | 4 | 26 | Converted to Project 667AT from 1983 to 1985. | 1968-09-03 | 1988-07-17 | NF | NF | NF
158 | PLARB | SSBN | PROJECT 667A "NAVAGA" (667AT "GRUSHA") | YANKEE-NOTCH | 9 | 253 | Converted to Project 667AT from 17/05/1984 to 20/12/1985. | 1969-11-01 | ACTIVE | ANY | NF | NF
159 | PLARB | SSBN | PROJECT 667A "NAVAGA" (667AT "GRUSHA") | YANKEE-NOTCH | 11 | 399 | Converted to Project 667AT from 18/01/1982 to [27/03/1983]. | 1969-12-24 | ACTIVE | ANY | PF | PF
160 | PLARB | SSBN | PROJECT 667A "NAVAGA" (667AT "GRUSHA") | YANKEE-NOTCH | 12 | 408 | Converted to Project 667AT from 08/07/1983 to 10/05/1984. | 1969-12-25 | 1988-07-17 | ANY | PF | PF
161 | PLARB | SSBN | PROJECT 667A "NAVAGA" (667AT "GRUSHA") | YANKEE-NOTCH | 16 | 423 | Converted to Project 667AT from 16/10/1978 to 27/12/1987. | 1970-11-13 | ACTIVE | ANY | NF | NF
162 | PLARB | SSBN | PROJECT 667A "NAVAGA" (667AT "GRUSHA") | YANKEE-NOTCH | 19 | 236 | Converted to Project 667AT from 23/11/1979 to [16/01/1981]. | 1970-12-27 | ACTIVE | ANY | PF | PF
163 | PLARB | SSBN | PROJECT 667A "NAVAGA" (667AU "NALIM") | YANKEE-I | 24 | 214 | Modified to Project 667AU from 26/04/1979 to 14/08/1980. | 1971-12-31 | ACTIVE | ANY | NF | NF
164 | PLARB | SSBN | PROJECT 667A "NAVAGA" (667AU "NALIM") | YANKEE-I | 25 | 219 | Sunk 1986 near Bermuda after an explosion and fire on board. | 1971-12-31 | ACTIVE | ANY | NF | NF
165 | PLARB | SSBN | PROJECT 667A "NAVAGA" (667AU "NALIM") | YANKEE-I | 26 | 252 |  | 1971-12-31 | ACTIVE | ANY | PF | PF
166 | PLARB | SSBN | PROJECT 667A "NAVAGA" (667AU "NALIM") | YANKEE-I | 27 | 228 |  | 1972-09-30 | ACTIVE | ANY | NF | NF
167 | PLARB | SSBN | PROJECT 667A "NAVAGA" (667AU "NALIM") | YANKEE-I | 28 | 258 | Modified to Project 667AU from 1974 t o 1975. | 1972-09-30 | ACTIVE | ANY | PF | PF
168 | PLARB | SSBN | PROJECT 667A "NAVAGA" (667AU "NALIM") | YANKEE-I | 29 | 241 | Modified to Project 667AU from 23/04/1984 to 27/08/1984. | 1972-10-23 | ACTIVE | ANY | NF | NF
169 | PLARB | SSBN | PROJECT 667A "NAVAGA" (667AU "NALIM") | YANKEE-I | 30 | 444 | Modified to Project 667AU from 15/09/1982 to 14/03/1992. | 1972-12-09 | ACTIVE | ANY | NF | NF
170 | PLARB | SSBN | PROJECT 667A "NAVAGA" (667AU "NALIM") | YANKEE-I | 31 | 446 |  | 1972-12-30 | ACTIVE | ANY | PF | PF
171 | PLARB | SSBN | PROJECT 667A "NAVAGA" (667AU "NALIM") | YANKEE-I | 32 | 451 |  | 1973-09-07 | ACTIVE | ANY | PF | PF
172 | PLARB | SSBN | PROJECT 667A "NAVAGA" (667AU "NALIM") | YANKEE-I | 33 | 436 |  | 1973-12-05 | ACTIVE | ANY | PF | PF
173 | PLARB | SSBN | PROJECT 667A "NAVAGA" (667AU "NALIM") | YANKEE-I | 34 | 430 |  | 1974-12-25 | ACTIVE | ANY | PF | PF
174 | PLARB | SSBN | PROJECT 667A "NAVAGA" (667AU) | YANKEE-I | 1 | 137 | Modified to Project 667AU from 06/01/1984 to 18/09/1985. | 1967-11-06 | ACTIVE | NF | NF | NF
175 | PLARB | SSBN | PROJECT 667A "NAVAGA" (667AU) | YANKEE-I | 23 | 245 | Modified to Project 667AU from 1976-1977. | 1972-12-16 | ACTIVE | ANY | NF | NF
176 | PLARB | SSBN | PROJECT 667A (667AK) | YANKEE POD | 21 | 403 | Converted to Project 667AK "Akson-1" from 1979 to 1983. | 1971-08-12 | ACTIVE | ANY | NF | NF
177 | PLARB | SSBN | PROJECT 667B "MURENA" | DELTA-I | 1 | 279 |  | 1972-12-27 | ACTIVE | ANY | NF | NF
178 | PLARB | SSBN | PROJECT 667B "MURENA" | DELTA-I | 2 | 447 |  | 1973-09-30 | ACTIVE | ANY | NF | NF
179 | PLARB | SSBN | PROJECT 667B "MURENA" | DELTA-I | 3 | 450 |  | 1973-12-29 | ACTIVE | ANY | NF | NF
180 | PLARB | SSBN | PROJECT 667B "MURENA" | DELTA-I | 4 | 385 |  | 1973-12-30 | ACTIVE | ANY | NF | NF
181 | PLARB | SSBN | PROJECT 667B "MURENA" | DELTA-I | 5 | 457 |  | 1973-12-30 | ACTIVE | ANY | NF | NF
182 | PLARB | SSBN | PROJECT 667B "MURENA" | DELTA-I | 6 | 460 |  | 1974-09-20 | ACTIVE | ANY | NF | NF
183 | PLARB | SSBN | PROJECT 667B "MURENA" | DELTA-I | 7 | 465 |  | 1974-09-30 | ACTIVE | ANY | NF | NF
184 | PLARB | SSBN | PROJECT 667B "MURENA" | DELTA-I | 8 | 472 |  | 1974-11-14 | ACTIVE | ANY | NF | NF
185 | PLARB | SSBN | PROJECT 667B "MURENA" | DELTA-I | 9 | 417 |  | 1974-12-20 | ACTIVE | ANY | PF | PF
186 | PLARB | SSBN | PROJECT 667B "MURENA" | DELTA-I | 10 | 475 |  | 1974-12-23 | ACTIVE | ANY | NF | NF
187 | PLARB | SSBN | PROJECT 667B "MURENA" | DELTA-I | 11 | 171 |  | 1974-12-29 | ACTIVE | ANY | PF | PF
188 | PLARB | SSBN | PROJECT 667B "MURENA" | DELTA-I | 12 | 366 |  | 1974-12-30 | ACTIVE | ANY | PF | PF
189 | PLARB | SSBN | PROJECT 667B "MURENA" | DELTA-I | 13 | 477 |  | 1975-12-30 | ACTIVE | ANY | PF | PF
190 | PLARB | SSBN | PROJECT 667B "MURENA" | DELTA-I | 14 | 497 |  | 1976-10-31 | ACTIVE | ANY | PF | PF
191 | PLARB | SSBN | PROJECT 667B "MURENA" | DELTA-I | 15 | 500 |  | 1976-12-19 | ACTIVE | ANY | PF | PF
192 | PLARB | SSBN | PROJECT 667B "MURENA" | DELTA-I | 16 | 512 |  | 1977-08-18 | ACTIVE | ANY | PF | PF
193 | PLARB | SSBN | PROJECT 667B "MURENA" | DELTA-I | 17 | 523 |  | 1977-10-30 | ACTIVE | ANY | PF | PF
194 | PLARB | SSBN | PROJECT 667B "MURENA" | DELTA-I | 18 | 530 |  | 1977-12-28 | ACTIVE | ANY | PF | PF
195 | PLARB | SSBN | PROJECT 667BD "MURENA-M" | DELTA-II | 1 | 182 |  | 1975-09-30 | ACTIVE | ANY | NF | NF
196 | PLARB | SSBN | PROJECT 667BD "MURENA-M" | DELTA-II | 2 | 92 |  | 1975-12-17 | ACTIVE | ANY | NF | NF
197 | PLARB | SSBN | PROJECT 667BD "MURENA-M" | DELTA-II | 3 | 193 |  | 1975-12-30 | ACTIVE | ANY | NF | NF
198 | PLARB | SSBN | PROJECT 667BD "MURENA-M" | DELTA-II | 4 | 421 |  | 1975-12-30 | ACTIVE | ANY | NF | NF
199 | PLARB | SSBN | PROJECT 667BDR "KALMAR" | DELTA-III | 1 | 441 |  | 1976-10-31 | ACTIVE | ANY | NF | PF
200 | PLARB | SSBN | PROJECT 667BDR "KALMAR" | DELTA-III | 2 | 449 |  | 1976-12-26 | ACTIVE | ANY | NF | NF
201 | PLARB | SSBN | PROJECT 667BDR "KALMAR" | DELTA-III | 3 | 424 |  | 1976-12-30 | ACTIVE | ANY | NF | NF
202 | PLARB | SSBN | PROJECT 667BDR "KALMAR" | DELTA-III | 4 | 455 |  | 1976-12-30 | ACTIVE | ANY | PF | PF
203 | PLARB | SSBN | PROJECT 667BDR "KALMAR" | DELTA-III | 5 | 490 |  | 1977-09-30 | ACTIVE | ANY | PF | PF
204 | PLARB | SSBN | PROJECT 667BDR "KALMAR" | DELTA-III | 6 | 487 |  | 1977-12-27 | ACTIVE | ANY | NF | NF
205 | PLARB | SSBN | PROJECT 667BDR "KALMAR" | DELTA-III | 7 | 496 |  | 1977-12-30 | ACTIVE | ANY | NF | NF
206 | PLARB | SSBN | PROJECT 667BDR "KALMAR" | DELTA-III | 8 | 506 |  | 1978-11-30 | ACTIVE | ANY | PF | PF
207 | PLARB | SSBN | PROJECT 667BDR "KALMAR" | DELTA-III | 9 | 211 |  | 1979-09-28 | ACTIVE | ANY | PF | PF
208 | PLARB | SSBN | PROJECT 667BDR "KALMAR" | DELTA-III | 10 | 223 |  | 1979-11-27 | ACTIVE | ANY | PF | PF
209 | PLARB | SSBN | PROJECT 667BDR "KALMAR" | DELTA-III | 11 | 180 |  | 1980-09-25 | ACTIVE | ANY | PF | PF
210 | PLARB | SSBN | PROJECT 667BDR "KALMAR" | DELTA-III | 12 | 433 |  | 1980-12-15 | ACTIVE | ANY | PF | PF
211 | PLARB | SSBN | PROJECT 667BDR "KALMAR" | DELTA-III | 13 | 129 |  | 1981-11-05 | ACTIVE | ANY | NF | NF
212 | PLARB | SSBN | PROJECT 667BDR "KALMAR" | DELTA-III | 14 | 44 |  | 1982-09-17 | ACTIVE | ANY | NF | NF
213 | PLARB | SSBN | PROJECT 667BDRM "DELFIN" | DELTA-IV | 1 | 51 |  | 1984-12-28 | ACTIVE | ANY | ANY | NF
214 | PLARB | SSBN | PROJECT 667BDRM "DELFIN" | DELTA-IV | 2 | 84 |  | 1985-12-30 | ACTIVE | ANY | ANY | NF
215 | PLARB | SSBN | PROJECT 667BDRM "DELFIN" | DELTA-IV | 3 | 64 |  | 1986-12-23 | ACTIVE | ANY | ANY | NF
216 | PLARB | SSBN | PROJECT 667BDRM "DELFIN" | DELTA-IV | 4 | 114 |  | 1987-10-30 | ACTIVE | ANY | ANY | NF
217 | PLARB | SSBN | PROJECT 667BDRM "DELFIN" | DELTA-IV | 5 | 117 |  | 1988-09-30 | ACTIVE | ANY | ANY | NF
218 | PLARK | SSGN | PROJECT 670 "SKAT" | CHARLIE-I | 1 | K-43 |  | 1967-11-06 | ACTIVE | NF | PF | PF
219 | PLARK | SSGN | PROJECT 670 "SKAT" | CHARLIE-I | 3 | K-25 |  | 1968-12-30 | ACTIVE | ANY | PF | PF
220 | PLARK | SSGN | PROJECT 670 "SKAT" | CHARLIE-I | 5 | 143 |  | 1969-10-31 | ACTIVE | ANY | PF | PF
221 | PLARK | SSGN | PROJECT 670 "SKAT" | CHARLIE-I | 9 | 325 |  | 1971-11-05 | ACTIVE | ANY | PF | PF
222 | PLARK | SSGN | PROJECT 670 "SKAT" | CHARLIE-I | 10 | 429 |  | 1972-09-15 | ACTIVE | ANY | PF | PF
223 | PLARK | SSGN | PROJECT 670 "SKAT" | CHARLIE-I | 11 | 201 |  | 1972-12-26 | ACTIVE | ANY | PF | PF
224 | PLARK | SSGN | PROJECT 670 "SKAT" (MGK-400) | CHARLIE-I MOD | 2 | K-87 |  | 1968-12-28 | ACTIVE | ANY | PF | PF
225 | PLARK | SSGN | PROJECT 670 "SKAT" (MGK-400) | CHARLIE-I MOD | 4 | 313 |  | 1969-12-16 | ACTIVE | ANY | NF | PF
226 | PLARK | SSGN | PROJECT 670 "SKAT" (MGK-400) | CHARLIE-I MOD | 6 | 308 |  | 1970-09-20 | ACTIVE | ANY | NF | PF
227 | PLARK | SSGN | PROJECT 670 "SKAT" (MGK-400) | CHARLIE-I MOD | 7 | 302 |  | 1970-12-01 | ACTIVE | ANY | NF | NF
228 | PLARK | SSGN | PROJECT 670 "SKAT" (MGK-400) | CHARLIE-I MOD | 8 | 320 |  | 1971-09-15 | ACTIVE | ANY | PF | PF
229 | PLARK | SSGN | PROJECT 670M "SKAT-M" | CHARLIE-II | 1 | 452 |  | 1973-12-30 | ACTIVE | ANY | NF | NF
230 | PLARK | SSGN | PROJECT 670M "SKAT-M" | CHARLIE-II | 2 | 458 |  | 1975-12-29 | ACTIVE | ANY | NF | NF
231 | PLARK | SSGN | PROJECT 670M "SKAT-M" | CHARLIE-II | 3 | 479 |  | 1977-09-30 | ACTIVE | ANY | NF | NF
232 | PLARK | SSGN | PROJECT 670M "SKAT-M" (MGK-500) | CHARLIE-II MOD | 4 | 503 |  | 1978-12-31 | ACTIVE | ANY | NF | NF
233 | PLARK | SSGN | PROJECT 670M "SKAT-M" (MGK-500) | CHARLIE-II MOD | 5 | 508 |  | 1979-12-30 | ACTIVE | ANY | NF | NF
234 | PLARK | SSGN | PROJECT 670M "SKAT-M" (MGK-500) | CHARLIE-II MOD | 6 | 209 |  | 1980-12-30 | ACTIVE | ANY | NF | NF
235 | PLA | SSN | PROJECT 671 "YORSH" | VICTOR-I | 1 | 38 |  | 1967-11-05 | ACTIVE | NF | NF | NF
236 | PLA | SSN | PROJECT 671 "YORSH" | VICTOR-I | 2 | 69 |  | 1968-11-06 | ACTIVE | NF | NF | NF
237 | PLA | SSN | PROJECT 671 "YORSH" | VICTOR-I | 3 | 147 |  | 1968-12-21 | ACTIVE | ANY | NF | NF
238 | PLA | SSN | PROJECT 671 "YORSH" | VICTOR-I | 5 | 306 |  | 1969-12-05 | ACTIVE | ANY | NF | NF
239 | PLA | SSN | PROJECT 671 "YORSH" | VICTOR-I | 7 | 370 |  | 1970-12-05 | ACTIVE | ANY | NF | NF
240 | PLA | SSN | PROJECT 671 "YORSH" | VICTOR-I | 8 | 438 |  | 1971-09-15 | ACTIVE | ANY | NF | NF
241 | PLA | SSN | PROJECT 671 "YORSH" | VICTOR-I | 9 | 367 |  | 1971-12-05 | ACTIVE | ANY | NF | NF
242 | PLA | SSN | PROJECT 671 "YORSH" | VICTOR-I | 12 | 454 |  | 1973-10-30 | ACTIVE | ANY | PF | PF
243 | PLA | SSN | PROJECT 671 "YORSH" | VICTOR-I | 13 | 462 |  | 1973-12-30 | ACTIVE | ANY | NF | NF
244 | PLA | SSN | PROJECT 671 "YORSH" (671K) | VICTOR-I | 6 | 323 | Converted to Proj. 671K from 10/02/1984 to 18/04/1986 at Nerpa (Vyuzhny) | 1970-09-23 | ACTIVE | ANY | NF | NF
245 | PLA | SSN | PROJECT 671 "YORSH" (671M) | VICTOR-I | 11 | 398 | Modified in 1973 accordingly with Project 671M to fire and control wire-guided torpedoes of the TEST-71 type. | 1972-12-15 | ACTIVE | ANY | NF | NF
246 | PLA | SSN | PROJECT 671 "YORSH" (671M) | VICTOR-I | 15 | 481 | Modified in 1973 accordingly with Project 671M to fire and control wire-guided torpedoes of the TEST-71 type. | 1974-12-27 | ACTIVE | ANY | NF | NF
247 | PLA | SSN | PROJECT 671 "YORSH" (671V) | VICTOR-I | 10 | 314 |  | 1972-11-06 | ACTIVE | ANY | PF | PF
248 | PLA | SSN | PROJECT 671 "YORSH" (671V) | VICTOR-I | 14 | 469 |  | 1974-09-30 | ACTIVE | ANY | PF | PF
249 | PLA | SSN | PROJECT 671 "YORSH" (semi-671K) | VICTOR-I | 4 | 53 | Modified from 18/09/1980 to 06/01/1984 to substitute MGK-300 "Rubin" with MGK-400 "Rubikon". | 1969-09-30 | ACTIVE | ANY | NF | NF
250 | PLA | SSN | PROJECT 671RT "SYOMGA" | VICTOR-II | 1 | 387 |  | 1972-12-30 | ACTIVE | ANY | NF | NF
251 | PLA | SSN | PROJECT 671RT "SYOMGA" | VICTOR-II | 2 | 371 |  | 1974-09-30 | ACTIVE | ANY | NF | NF
252 | PLA | SSN | PROJECT 671RT "SYOMGA" | VICTOR-II | 3 | 495 |  | 1975-12-31 | ACTIVE | ANY | NF | NF
253 | PLA | SSN | PROJECT 671RT "SYOMGA" | VICTOR-II | 4 | 467 |  | 1976-11-30 | ACTIVE | ANY | NF | NF
254 | PLA | SSN | PROJECT 671RT "SYOMGA" | VICTOR-II | 5 | 513 |  | 1976-12-27 | ACTIVE | ANY | NF | NF
255 | PLA | SSN | PROJECT 671RT "SYOMGA" | VICTOR-II | 6 | 488 |  | 1978-09-29 | ACTIVE | ANY | NF | NF
256 | PLA | SSN | PROJECT 671RT "SYOMGA" | VICTOR-II | 7 | 517 |  | 1978-12-31 | ACTIVE | ANY | NF | NF
257 | PLA | SSN | PROJECT 671RTM "SHCHUKA" | VICTOR-III | 1 | 524 | Modernized to Proj. 671RTMK from 25/05/1988 to 18/04/1996 | 1977-12-28 | ACTIVE | ANY | NF | NF
258 | PLA | SSN | PROJECT 671RTM "SHCHUKA" | VICTOR-III | 2 | 247 |  | 1978-12-30 | ACTIVE | ANY | PF | PF
259 | PLA | SSN | PROJECT 671RTM "SHCHUKA" | VICTOR-III | 3 | 507 |  | 1979-11-30 | ACTIVE | ANY | PF | PF
260 | PLA | SSN | PROJECT 671RTM "SHCHUKA" | VICTOR-III | 4 | 254 |  | 1979-12-30 | ACTIVE | ANY | NF | NF
261 | PLA | SSN | PROJECT 671RTM "SHCHUKA" | VICTOR-III | 5 | 492 |  | 1979-12-30 | ACTIVE | ANY | PF | PF
262 | PLA | SSN | PROJECT 671RTM "SHCHUKA" | VICTOR-III | 6 | 412 |  | 1979-12-30 | ACTIVE | ANY | PF | PF
263 | PLA | SSN | PROJECT 671RTM "SHCHUKA" | VICTOR-III | 7 | 251 |  | 1980-09-30 | ACTIVE | ANY | PF | PF
264 | PLA | SSN | PROJECT 671RTM "SHCHUKA" | VICTOR-III | 8 | 255 |  | 1980-12-28 | ACTIVE | ANY | NF | NF
265 | PLA | SSN | PROJECT 671RTM "SHCHUKA" | VICTOR-III | 10 | 502 | Modernized to Proj. 671RTMK from 10/08/1988 to 19/03/1992 | 1980-12-31 | ACTIVE | ANY | NF | NF
266 | PLA | SSN | PROJECT 671RTM "SHCHUKA" | VICTOR-III | 11 | 305 |  | 1981-09-30 | ACTIVE | ANY | PF | PF
267 | PLA | SSN | PROJECT 671RTM "SHCHUKA" | VICTOR-III | 12 | 355 |  | 1981-12-29 | ACTIVE | ANY | PF | PF
268 | PLA | SSN | PROJECT 671RTM "SHCHUKA" | VICTOR-III | 13 | 527 |  | 1981-12-30 | ACTIVE | ANY | NF | NF
269 | PLA | SSN | PROJECT 671RTM "SHCHUKA" | VICTOR-III | 14 | 360 |  | 1982-09-29 | ACTIVE | ANY | PF | PF
270 | PLA | SSN | PROJECT 671RTM "SHCHUKA" | VICTOR-III | 15 | 298 |  | 1982-12-27 | ACTIVE | ANY | NF | NF
271 | PLA | SSN | PROJECT 671RTM "SHCHUKA" | VICTOR-III | 16 | 315 |  | 1983-01-19 | ACTIVE | ANY | PF | PF
272 | PLA | SSN | PROJECT 671RTM "SHCHUKA" | VICTOR-III | 17 | 242 |  | 1983-10-25 | ACTIVE | ANY | PF | PF
273 | PLA | SSN | PROJECT 671RTM "SHCHUKA" | VICTOR-III | 18 | 218 |  | 1983-12-28 | ACTIVE | ANY | NF | NF
274 | PLA | SSN | PROJECT 671RTM "SHCHUKA" | VICTOR-III | 19 | 358 |  | 1983-12-29 | ACTIVE | ANY | NF | NF
275 | PLA | SSN | PROJECT 671RTM "SHCHUKA" | VICTOR-III | 20 | 264 |  | 1984-10-26 | ACTIVE | ANY | PF | PF
276 | PLA | SSN | PROJECT 671RTM "SHCHUKA" | VICTOR-III | 21 | 299 |  | 1984-12-22 | ACTIVE | ANY | PF | PF
277 | PLA | SSN | PROJECT 671RTM "SHCHUKA" (671RTMK) | VICTOR-III | 9 | 324 | Modernized to Proj. 671RTMK from 08/04/1987 to 28/09/1990 | 1980-12-30 | ACTIVE | ANY | NF | NF
278 | PLA | SSN | PROJECT 671RTM "SHCHUKA" (671RTMK) | VICTOR-III | 22 | 244 |  | 1985-12-25 | ACTIVE | ANY | NF | NF
279 | MTsAPL | SSN | PROJECT 671RTMK "SHCHUKA" | VICTOR-III | 1 | 292 |  | 1987-11-27 | ACTIVE | ANY | NF | NF
280 | MTsAPL | SSN | PROJECT 671RTMK "SHCHUKA" | VICTOR-III | 2 | 388 |  | 1988-11-30 | ACTIVE | ANY | NF | NF
281 | PLARK | SSGN | PROJECT 675 | ECHO-II | 1 | 166 | Renamed "K-71" in 1978 | 1963-10-31 | ACTIVE | NF | NF | NF
282 | PLARK | SSGN | PROJECT 675 | ECHO-II | 6 | 172 | Renamed "K-192" in 1978 | 1964-07-30 | ACTIVE | NF | NF | NF
283 | PLARK | SSGN | PROJECT 675 | ECHO-II | 12 | 74 | hold standard Project 675; | 1965-07-30 | ACTIVE | NF | NF | NF
284 | PLARK | SSGN | PROJECT 675 | ECHO-II | 13 | 22 | converted to Project 675MKV in 1990; | 1965-08-07 | ACTIVE | NF | NF | NF
285 | PLARK | SSGN | PROJECT 675 | ECHO-II | 14 | 90 | renamed "K-111" in 1987 and hold standard Project 675; | 1965-09-25 | ACTIVE | NF | NF | NF
286 | PLARK | SSGN | PROJECT 675 | ECHO-II | 15 | 31 | renamed "K-431" in 1978 and hold standard Project 675, decommissioned after major reactor casualty occurred in 1985; | 1965-09-30 | ACTIVE | PF | PF | ANY
287 | PLARK | SSGN | PROJECT 675 | ECHO-II | 16 | 116 | hold standard Project 675, decommissioned after major reactor casualty occurred in 1979; | 1965-10-29 | ACTIVE | PF | ANY | ANY
288 | PLARK | SSGN | PROJECT 675 | ECHO-II | 22 | 131 | hold standard Project 675; | 1966-09-30 | ACTIVE | NF | NF | NF
289 | PLARK | SSGN | PROJECT 675 | ECHO-II | 24 | 135 | renamed "K-235" in 1978, hold standard Project 675; | 1966-11-25 | ACTIVE | NF | NF | NF
290 | PLARK | SSGN | PROJECT 675 | ECHO-II | 26 | 108 | hold standard Project 675; | 1967-03-31 | ACTIVE | PF | PF | PF
291 | PLARK | SSGN | PROJECT 675 | ECHO-II | 27 | 7 | renamed "K-127" in 1974, hold standard Project 675; | 1967-09-30 | ACTIVE | PF | PF | PF
292 | PLARK | SSGN | PROJECT 675 (675K) | ECHO-II | 7 | 47 | converted to Project 675K in 1972; | 1964-08-31 | ACTIVE | NF | NF | NF
293 | PLARK | SSGN | PROJECT 675 (675K) | ECHO-II | 18 | 125 | converted to Project 675K in 1974; | 1965-12-18 | ACTIVE | NF | NF | NF
294 | PLARK | SSGN | PROJECT 675 (675K) | ECHO-II | 19 | 48 | converted to Project 675K in 1973; | 1965-12-31 | ACTIVE | PF | PF | PF
295 | PLARK | SSGN | PROJECT 675 (675MK) | ECHO-II | 2 | 104 | Converted to Project 675MK in 1981. | 1963-12-16 | ACTIVE | NF | NF | NF
296 | PLARK | SSGN | PROJECT 675 (675MK) | ECHO-II | 4 | 175 | Converted to Project 675MK in 1977. | 1963-12-30 | ACTIVE | PF | PF | PF
297 | PLARK | SSGN | PROJECT 675 (675MK) | ECHO-II | 5 | 184 | Converted to Project 675MK in 1978; | 1964-03-31 | ACTIVE | PF | PF | PF
298 | PLARK | SSGN | PROJECT 675 (675MK) | ECHO-II | 11 | 189 | converted to Project 675MK in 1982 and renamed "K-144"; | 1965-07-24 | ACTIVE | PF | PF | PF
299 | PLARK | SSGN | PROJECT 675 (675MK) | ECHO-II | 17 | 57 | converted to Project 675MK in 1979 and renamed "K-557"; | 1965-10-31 | ACTIVE | PF | PF | PF
300 | PLARK | SSGN | PROJECT 675 (675MK) | ECHO-II | 20 | 128 | converted to Project 675MK in 1981 and renamed "K-62"; | 25/08/14966 | ACTIVE | NF | NF | NF
301 | PLARK | SSGN | PROJECT 675 (675MK) | ECHO-II | 21 | 56 | converted to Project 675MK in 1986; | 1966-08-26 | ACTIVE | PF | PF | PF
302 | PLARK | SSGN | PROJECT 675 (675MK) | ECHO-II | 25 | 94 | renamed "K-204" in 1975 and converted to Project 675MK in 1976; | 1966-12-27 | ACTIVE | PF | PF | PF
303 | PLARK | SSGN | PROJECT 675 (675MK) | ECHO-II | 28 | 23 | converted to Project 675MK in 1984; | 1967-12-30 | ACTIVE | PF | PF | PF
304 | PLARK | SSGN | PROJECT 675 (675MKV) | ECHO-II | 8 | 1 | converted to Project 675MKV in 1985; | 1964-09-30 | ACTIVE | NF | NF | NF
305 | PLARK | SSGN | PROJECT 675 (675MKV) | ECHO-II | 10 | 35 | converted to Project 675MKV in 1987; | 1965-06-30 | ACTIVE | NF | NF | NF
306 | PLARK | SSGN | PROJECT 675 (675MKV) | ECHO-II | 23 | 10 | converted to Project 675MKV in 1989; | 1966-10-15 | ACTIVE | PF | PF | PF
307 | PLARK | SSGN | PROJECT 675 (675MKV) | ECHO-II | 29 | 34 | converted to Project 675MKV in 1988; | 1968-12-30 | ACTIVE | PF | PF | PF
308 | PLARK | SSGN | PROJECT 675 (675MU) | ECHO-II | 9 | 28 | converted to Project 675MU in 1977 and renamend "K-428"; | 1964-12-16 | ACTIVE | NF | NF | NF
309 | PLARK | SSAN | PROJECT 675 (675N) | ECHO-II | 3 | 170 | Converted to Project 675N in 1980 and renamed KS-86. | 1963-12-26 | ACTIVE | NF | NF | NF
310 | PLA | SSN | PROJECT 685 "PLAVNIK" | MIKE | 1 | 278 |  | 1983-12-28 | ACTIVE | ANY | NF | NF
311 | PLA | SSN | PROJECT 705 "LIRA" | ALFA | 1 | 64 |  | 1971-12-31 | ACTIVE | ANY | NF | NF
312 | PLA | SSN | PROJECT 705 "LIRA" | ALFA | 2 | 316 |  | 1978-09-30 | ACTIVE | ANY | NF | NF
313 | PLA | SSN | PROJECT 705 "LIRA" | ALFA | 3 | 373 |  | 1979-12-29 | ACTIVE | ANY | NF | NF
314 | PLA | SSN | PROJECT 705 "LIRA" | ALFA | 4 | 463 |  | 1981-12-30 | ACTIVE | ANY | NF | NF
315 | PLA | SSN | PROJECT 705K "LIRA" | ALFA | 1 | 123 |  | 1977-12-12 | ACTIVE | ANY | NF | NF
316 | PLA | SSN | PROJECT 705K "LIRA" | ALFA | 2 | 432 |  | 1978-12-31 | ACTIVE | ANY | NF | NF
317 | PLA | SSN | PROJECT 705K "LIRA" | ALFA | 3 | 493 |  | 1981-09-30 | ACTIVE | ANY | NF | NF
318 | DEPL | SS | PROJECT 877 "PALTUS" | KILO | 1 | 248 |  | 1980-12-31 | ACTIVE | ANY | (USSR) PF | (USSR) PF
319 | DEPL | SS | PROJECT 877 "PALTUS" | KILO | 2 | 260 |  | 1981-12-30 | ACTIVE | ANY | (USSR) PF | (USSR) PF
320 | DEPL | SS | PROJECT 877 "PALTUS" | KILO | 3 | 227 |  | 1983-02-23 | ACTIVE | ANY | (USSR) PF | (USSR) PF
321 | DEPL | SS | PROJECT 877 "PALTUS" | KILO | 4 | 229 |  | 1983-10-30 | ACTIVE | ANY | (USSR) PF | (USSR) PF
322 | DEPL | SS | PROJECT 877 "PALTUS" | KILO | 5 | 404 |  | 1983-12-30 | ACTIVE | ANY | (USSR) PF | (USSR) PF
323 | DEPL | SS | PROJECT 877 "PALTUS" | KILO | 6 | 401 |  | 1984-09-30 | ACTIVE | ANY | (USSR) BSF | (USSR) NF
324 | DEPL | SS | PROJECT 877 "PALTUS" | KILO | 7 | 402 |  | 1984-12-30 | ACTIVE | ANY | ANY | (USSR) NF
325 | DEPL | SS | PROJECT 877 "PALTUS" | KILO | 8 | 405 |  | 1984-12-30 | ACTIVE | ANY | ANY | (USSR) PF
326 | DEPL | SS | PROJECT 877 "PALTUS" | KILO | 9 | 470 |  | 1985-12-30 | ACTIVE | ANY | ANY | (USSR) PF
327 | DEPL | SS | PROJECT 877 "PALTUS" | KILO | 10 | 439 |  | 1986-12-30 | ACTIVE | ANY | ANY | (USSR) PF
328 | DEPL | SS | PROJECT 877 "PALTUS" | KILO | 11 | 445 |  | 1988-01-30 | ACTIVE | ANY | ANY | (USSR) PF
329 | DEPL | SS | PROJECT 877 "PALTUS" | KILO | 12 | 808 |  | 1988-12-27 | ACTIVE | ANY | ANY | (USSR) PF
330 | DEPL | SS | PROJECT 877 "PALTUS" | KILO | 13 | 394 |  | 1988-12-30 | ACTIVE | ANY | ANY | (USSR) PF
331 | DEPL | SS | PROJECT 877 "PALTUS" | KILO | 14 | 800 |  | 1989-09-30 | ACTIVE | ANY | ANY | (USSR) PF
332 | TRPKSN | SSBN | PROJECT 941 "AKULA" | TYPHOON | 1 | 208 |  | 1981-12-29 | ACTIVE | ANY | NF | NF
333 | TRPKSN | SSBN | PROJECT 941 "AKULA" | TYPHOON | 2 | 202 |  | 1983-12-28 | ACTIVE | ANY | NF | NF
334 | TRPKSN | SSBN | PROJECT 941 "AKULA" | TYPHOON | 3 | 12 |  | 1984-12-26 | ACTIVE | ANY | ANY | NF
335 | TRPKSN | SSBN | PROJECT 941 "AKULA" | TYPHOON | 4 | 13 |  | 1985-12-26 | ACTIVE | ANY | ANY | NF
336 | TRPKSN | SSBN | PROJECT 941 "AKULA" | TYPHOON | 5 | 17 |  | 1987-12-15 | ACTIVE | ANY | ANY | NF
337 | MTsAPL | SSN | PROJECT 945 "BARRAKUDA" | SIERRA-I | 1 | 239 |  | 1984-09-29 | ACTIVE | ANY | NF | NF
338 | MTsAPL | SSN | PROJECT 945 "BARRAKUDA" | SIERRA-I | 2 | 276 |  | 1987-10-27 | ACTIVE | ANY | ANY | NF
339 | MTsAPL | SSN | PROJECT 945A "KONDOR" | SIERRA-II | 1 | 534 |  | 1990-12-26 | ACTIVE | ANY | ANY | NF
340 | MTsAPL | SSN | PROJECT 945A "KONDOR" | SIERRA-II | 2 | 336 |  | 1993-12-14 | ACTIVE | ANY | ANY | NF
341 | APRK | SSGN | PROJECT 949 "GRANIT" | OSCAR-I | 1 | 525 |  | 1980-12-30 | ACTIVE | ANY | NF | NF
342 | APRK | SSGN | PROJECT 949 "GRANIT" | OSCAR-I | 2 | 206 |  | 1982-12-10 | ACTIVE | ANY | NF | NF
343 | APRK | SSGN | PROJECT 949A "ANTEY" | OSCAR-II | 1 | 148 |  | 1986-09-30 | ACTIVE | ANY | ANY | NF
344 | APRK | SSGN | PROJECT 949A "ANTEY" | OSCAR-II | 2 | 173 |  | 1986-12-31 | ACTIVE | ANY | ANY | NF
345 | APRK | SSGN | PROJECT 949A "ANTEY" | OSCAR-II | 3 | 132 |  | 1988-12-30 | ACTIVE | ANY | ANY | NF
346 | MTsAPL | SSN | PROJECT 971 "SHCHUKA-B" | AKULA | 1 | 284 |  | 1984-12-30 | ACTIVE | ANY | ANY | PF
347 | MTsAPL | SSN | PROJECT 971 "SHCHUKA-B" | AKULA | 2 | 263 |  | 1987-12-30 | ACTIVE | ANY | ANY | PF
348 | MTsAPL | SSN | PROJECT 971 "SHCHUKA-B" | AKULA | 3 | 480 |  | 1988-12-29 | ACTIVE | ANY | ANY | NF
349 | MTsAPL | SSN | PROJECT 971 "SHCHUKA-B" | AKULA | 4 | 322 |  | 1988-12-30 | ACTIVE | ANY | ANY | PF
350
351
352
353
354
355
356
357
358
359
360
361
362
363
364
365
366
367
368
369
370
371
372
373
374
375
376
377
378
379
380
381
382
383
384
385
386
387
388
389
390
391
392
393
394
395
396
397
398
399
400
401

## FIELDS
COUNTRY | TYPE (USSR) | DESCRIPTION (USSR) | TYPE (NATO) | DESCRIPTION (NATO) | FLEET | DESCRIPTION | HULL MATERIAL | HULL TYPE | HULL STRENGHT | POWER TYPE | POWER SOURCE | PROPELLER TYPE
USA | DEPL | Sottomarino diesel-elettrico | SS | DIESEL-ELECTRIC ATTACK SUBMARINE | (USSR) NF | RED BANNER NORTHERN FLEET | HTS | SINGLE | THIN | DIESEL | Fairbanks-Morse | STD Screw
USSR | DEPL s BRPL | Sottomarino diesel-elettrico armato di missili balistici | SSB | DIESEL-ELECTRIC BALLISTIC MISSILE SUBMARINE | (USSR) BF | RED BANNER BALTIC FLEET | HY-80 | DOUBLE | AVERAGE | NUCLEAR | S2C PWR w/TEDS | HE Screw
UK | PLRK |  | SSG | DIESEL-ELECTRIC GUIDED MISSILE SUBMARINE | (USSR) BSF | RED BANNER BLACK SEA FLEET | HY-100 |  | THICK |  | S3W PWR | HE Screw w/Vortex Att
FRANCE | PLA |  | SSN | NUCLEAR-POWERED FAST ATTACK SUBMARINE | (USSR) PF | RED BANNER PACIFIC FLEET | HY-130 |  | REINFORCED |  | S5W PWR | Shrouded Impulsor
| PLAT |  | SSBN | NUCLEAR-POWERED BALLISTIC MISSILE SUBMARINE | (USA) LANT | US ATLANTIC FLEET | HTS AK-25 |  |  |  | S5W PWR w/TEDS
| MTsAPL |  | SSGN | NUCLEAR-POWERED GUIDED MISSILE SUBMARINE | (USA) PAC | US PACIFIC FLEET | HTS AK-29 |  |  |  | S5G PWR
| PLARB |  | SSA | AUXILIARY (RESEARCH) CONVENTIONAL SUBMARINE | ANY |  | TITANIUM |  |  |  | S6G PWR
| PLARK |  | SSAN | AUXILIARY (RESEARCH) NUCLEAR SUBMARINE | [6 empty] | S8G PWR
| TRPKSN |  | SSQ | RADIO RELAY CONVENTIONAL SUBMARINE
| APRK |  | SSQN | RADIO RELAY NUCLEAR SUBMARINE
APL